## Title Page
Coal Systems Life-Cycle Analysis Supplementary Spreadsheet
Jake Nease and T.A. Adams II
Comparative Life Cycle Analyses of Bulk-Scale Coal-Fueled Solid Oxide Fuel Cell Power Plants
This is a supplement showing all calculated life-cycle analysis results for the comparison of SOFC plants fueled by coal to SCPC and IGCC plants. Includes cases with and without carbon capture, resulting in a total of six operating cases. Also includes the manfucaturing phase considerations for the SOFC stacks and balance of plant to be included in the final analysis, which is already accounted for in the SCPC and IGCC cases. The results from a similar analysis for NG plants (NGCC and SOFCs using NG) are also included for the reader's interest (reference provided), resulting in 10 total cases in this supplement.
Method Used: ReCiPe 2008 (Updated 2013)
M Goedkoop, R. Heijungs, M. Huijbregts, A. De Schryver, J. Struijs, R. van Zelm. Recipe 2008 First Edition (version 1.08). Ministerie van Volkshuivesting, Ruimtelijke Ordening en Milieubeheer: 2013.
Perspectives Investigated: Individualist (I), Heirarchist (H) and Egalitarian (E)
Tab Listing
The following are the tabs (in order) included in this spreadsheet (click the description to zoom to the correct tab)
Sources and Efficiencies -> List of power sources, fuel energy content and process efficiencies
Mid-To-End Point Factors -> Table of conversion factors to obtain ReCiPe end-point impacts from mid-point inventory results
US Domestic NG -> Summary of NG sources in the US, upstream processing and shipment emissions
Case Descriptions -> Summary of each of the eight operating cases investigated (efficiencies, tags, etc.)
SOFC Manufacturing -> Life cycle inventory and assesment of the fabrication of 1 kW of SOFC stacks and any associated plant accoutrements
SCPC -> Cradle To Grave Life cycle inventory and assesment of case SCPC
SCPC-CCS -> Cradle To Grave Life cycle inventory and assesment of case SCPC-CCS (includes CCS)
IGCC -> Cradle To Grave Life cycle inventory and assesment of case IGCC (does not include CCS)
IGCC-CCS -> Cradle To Grave Life cycle inventory and assesment of case IGCC-CCS (includes CCS)
SOFC-C -> Cradle To Grave Life cycle inventory and assesment of case SOFC-C (does not include CCS)
SOFC-C-CCS -> Cradle To Grave Life cycle inventory and assesment of case SOFC-C-CCS (includes CCS)
NGCC -> Cradle To Grave Life cycle inventory and assesment of case NGCC (does not include CCS)
NGCC-CCS -> Cradle To Grave Life cycle inventory and assesment of case NGCC-CCS (includes CCS)
SOFC-NG -> Cradle To Grave Life cycle inventory and assesment of case SOFC-NG (does not include CCS)
SOFC-NG-CCS -> Cradle To Grave Life cycle inventory and assesment of case SOFC-NG-CCS (includes CCS)
Monte Carlo Analysis -> Full histogram data and plots of the Monte Carlo sensitivity analyses for selected case studies
Note that all inventories and calculated emissions are assumed to be released to the atmosphere.

## Sources and Efficiencies
Sources and Efficiences of Fuel Sources
Electricity Source | Thermal Efficiency (HHV) | Assumed Fuel Source | Heating Value Used | Unit | Reference | References
Coal | 0.39 | Bituminous Coal | 24.8 | MJ/kg | [1] | [1] | L. Haslbeck, N.J. Kuehn, E.G. Lewis, L.L. Pinkerton, J. Simpson, M.J. Turner, E. Varghese, M.C. Woods. Cost and Performance Baseline for Fossil Energy Plants. Volume 1: Bituminous Coal and Natural Gas to Electricity Final Report. DOE/NETL-2010/1397. Revision 2: 2010.
Oil | 0.381 | Fuel Oil (From Crude) | 42 | MJ/kg | [2] | [2] | United States Environmental Protecion Agency. 2009 Boiler, Generator, Plant, State, PCA, eGRID Subregion, NERC Region, US, and Grid Loss (%) Data. 2009. Available online: http://www.epa.gov/cleanenergy/energy-resources/egrid/. Accessed November 2013.
NG | 0.502 | Natural Gas from Well | 44.1 | MJ/kg | [1] | [3] | D. Baldwin, M. Campbell, C. Ellis, M. Richards, A. Shenoy. MHR design, technology and applications. Energy Conversion and Management. 49 (2008) 1898-1901.
Hydro | 1 | Water (Free) | 1 | N/A | N/A | [4] | M.P. LaBar, A.S. Shenoy, W.A. Simon, E.M. Campbell. Status of the GT-MHR for Electricity Produciton. Proceedings of the World Nuclear Association Annual Sumposium. London, UK: 3 September, 2003.
Nuclear | 0.5 | Uranium-235 | 2291000 | MJ/kg | [3]-[5] | [5] | A.I. Kiryushin, N.G. Kodochigov, N.G. Kouzavkov, N.N. Ponomarev-Stepnoi, E.S. Gloushkov, V.N. Grebennik. Project of the GT-MHR high-temperature helium reactor with gas turbine. Nuclear Engineering and Design. 173 (1997) 119-129.
Solar | 1 | Solar Radiation (Free) | 1 | N/A | N/A
Brown Coal | 0.39 | Lignite | 11 | MJ/kg | [1]
Note on A1: This page describes the assumed net thermal efficiencies of the main types of electricity generation in the Unites States. These figures are required to determine the up-stream impact of the SOFC manufacturing stage by determining the total emissions of each power source consumed by the SOFC manufacturing step (of which all energy consumed is assumed to be the average electricity mix in the US). The thermal efficiencies and fuel energy content figures are also used to determine fossil depletion amounts.
Note on B5: Thermal Efficiency is defined as the final electrical output of the plant per unit of energy entering the plant as fuel. This information is used to back-calculate fossil fuel depletion statistics for the SOFC manufacturing stage.
Note on F12: Same overall thermal efficiency as bituminous coal, but with a lower heating value and therefore a larger amount of fuel required

## Mid-To-End Point Factors
ReCiPe Mid-To-End Point Factors
|  |  | Human health (DALY) |  |  | Ecosystems (species.yr) |  |  | Resources ($) | [5 empty] | I | H | E
|  | Perspective | Individualist | Hierarchical | Egalitarian | Individualist | Hierarchical | Egalitarian | Individualist | Hierarchical | Egalitarian | Endpoints | Ecosystems | species.yr/p/yr | 0.0008 | 0.000917 | 0.00248
Midpoint impact category | Unit | Code | HH_I | HH_H | HH_E | ED_I | ED_H | ED_E | RA_I | RA_H | RA_E |  | Human health | DALY/p/yr | 0.015 | 0.0135 | 0.0239
Climate change | kg CO2 eq | CC | 1.19e-06 | 1.4e-06 | 3.51e-06 | 7.9289e-09 | 7.9289e-09 | 1.8712e-08 | 0 | 0 | 0 |  | Resources | $/p/yr | 98.5 | 245 | 245
Ozone depletion | kg CFC-11 eq | OD | 0.000413 | 0.00176 | 0.00176 | 0 | 0 | 0 | 0 | 0 | 0
Terrestrial acidification | kg SO2 eq | TA | 0 | 0 | 0 | 1.518e-09 | 5.8e-09 | 1.4214e-08 | 0 | 0 | 0 |  | Unweighted | pts/species | 1250000 | 1090512.5409 | 403225.8065
Freshwater eutrophication | kg P eq | FE | 0 | 0 | 0 | 4.4421e-08 | 4.44e-08 | 4.4421e-08 | 0 | 0 | 0 |  |  | pts/DALY | 66666.6667 | 74074.0741 | 41841.0042
Human toxicity | kg 1,4-DB eq | HT | 7e-07 | 7e-07 | 7e-07 | 0 | 0 | 0 | 0 | 0 | 0 |  |  | pts/$ | 10.1523 | 4.0816 | 4.0816
Photochemical oxidant formation | kg NMVOC | POF | 3.9e-08 | 3.9e-08 | 3.9e-08 | 0 | 0 | 0 | 0 | 0 | 0
Particulate matter formation | kg PM10 eq | PMF | 0.00026 | 0.00026 | 0.00026 | 0 | 0 | 0 | 0 | 0 | 0 |  | Weighted | pts/species | 500000 | 436205.0164 | 161290.3226
Terrestrial ecotoxicity | kg 1,4-DB eq | TET | 0 | 0 | 0 | 1.5059e-07 | 1.5059e-07 | 1.5059e-07 | 0 | 0 | 0 |  |  | pts/DALY | 26666.6667 | 29629.6296 | 16736.4017
Freshwater ecotoxicity | kg 1,4-DB eq | FET | 0 | 0 | 0 | 8.6085e-10 | 8.6085e-10 | 8.6085e-10 | 0 | 0 | 0 |  |  | pts/$ | 2.0305 | 0.81633 | 0.81633
Marine ecotoxicity | kg 1,4-DB eq | MET | 0 | 0 | 0 | 1.7611e-10 | 1.7611e-10 | 1.7611e-10 | 0 | 0 | 0
Ionising radiation | kg U235 eq | IR | 1.64e-08 | 1.64e-08 | 1.64e-08 | 0 | 0 | 0 | 0 | 0 | 0
Agricultural land occupation | m2a | ALO | 0 | 0 | 0 | 9.7661e-09 | 1.6277e-08 | 1.6277e-08 | 0 | 0 | 0
Urban land occupation | m2a | ULO | 1.7608e-08 | 2.0716e-08 | 2.0716e-08 | 0 | 0 | 0 | 0 | 0 | 0
Natural land transformation | m2 | NLT | 0 | 0 | 0 | 0 | 0 | 0 | 0 | 0 | 0
Fossil depletion | kg oil eq | FRD | 0 | 0 | 0 | 0 | 0 | 0 | 0.051706 | 0.16546 | 0.16546
Metal depletion | kg Fe eq | MRD | 0 | 0 | 0 | 0 | 0 | 0 | 0.0715 | 0.0715 | 0.0715
Points per midpoint unit (DALY, Species.YR, $)
|  |  | Human health (points/DALY) |  |  | Ecosystems (points/species/yr) |  |  | Resources (points/$)
|  | Perspective | Individualist | Hierarchical | Egalitarian | Individualist | Hierarchical | Egalitarian | Individualist | Hierarchical | Egalitarian
Midpoint impact category | Unit | Code | HH_I | HH_H | HH_E | ED_I | ED_H | ED_E | RA_I | RA_H | RA_E
Climate change | kg CO2 eq | CC | 0.031733 | 0.041481 | 0.058745 | 0.0039645 | 0.0034586 | 0.0030181 | 0 | 0 | 0
Ozone depletion | kg CFC-11 eq | OD | 11.0133 | 52.1481 | 29.4561 | 0 | 0 | 0 | 0 | 0 | 0
Terrestrial acidification | kg SO2 eq | TA | 0 | 0 | 0 | 0.000759 | 0.00253 | 0.0022926 | 0 | 0 | 0
Freshwater eutrophication | kg P eq | FE | 0 | 0 | 0 | 0.02221 | 0.019368 | 0.0071646 | 0 | 0 | 0
Human toxicity | kg 1,4-DB eq | HT | 0.018667 | 0.020741 | 0.011715 | 0 | 0 | 0 | 0 | 0 | 0
Photochemical oxidant formation | kg NMVOC | POF | 0.00104 | 0.0011556 | 0.00065272 | 0 | 0 | 0 | 0 | 0 | 0
Particulate matter formation | kg PM10 eq | PMF | 6.9333 | 7.7037 | 4.3515 | 0 | 0 | 0 | 0 | 0 | 0
Terrestrial ecotoxicity | kg 1,4-DB eq | TET | 0 | 0 | 0 | 0.075293 | 0.065687 | 0.024288 | 0 | 0 | 0
Freshwater ecotoxicity | kg 1,4-DB eq | FET | 0 | 0 | 0 | 0.00043042 | 0.00037551 | 0.00013885 | 0 | 0 | 0
Marine ecotoxicity | kg 1,4-DB eq | MET | 0 | 0 | 0 | 8.8053e-05 | 7.6818e-05 | 2.8404e-05 | 0 | 0 | 0
Ionising radiation | kg U235 eq | IR | 0.00043733 | 0.00048593 | 0.00027448 | 0 | 0 | 0 | 0 | 0 | 0
Agricultural land occupation | m2a | ALO | 0 | 0 | 0 | 0.004883 | 0.0071 | 0.0026253 | 0 | 0 | 0
Urban land occupation | m2a | ULO | 0.00046956 | 0.0006138 | 0.00034671 | 0 | 0 | 0 | 0 | 0 | 0
Natural land transformation | m2 | NLT | 0 | 0 | 0 | 0 | 0 | 0 | 0 | 0 | 0
Fossil depletion | kg oil eq | FRD | 0 | 0 | 0 | 0 | 0 | 0 | 0.10499 | 0.13507 | 0.13507
Metal depletion | kg Fe eq | MRD | 0 | 0 | 0 | 0 | 0 | 0 | 0.14518 | 0.058367 | 0.058367
Legend
NMVOC | Non-methane volatile organic compounds
DB | Dichlorobenzene
PM10 | Particulate matter with diameter 10 micro meters
CFC-11 | Refrigerant R-11 [Chloroflourocarbon]
References
[1] | M Goedkoop, R. Heijungs, M. Huijbregts, A. De Schryver, J. Struijs, R. van Zelm. Recipe 2008 First Edition (version 1.08). Ministerie van Volkshuivesting, Ruimtelijke Ordening en Milieubeheer: 2013.
Note on A1: This page contains the ReCiPe conversion factors to convert mid-point inventory results to the three end-point categories. Categories that were not considered in this analysis (such as land transformation) are not included. The factors are assumed to use the average weights for the ReCiPe method: 40% ecosystem impact, 40% human health impact, and 20% resource depletion impact.

## US Domestic NG
Upstream Natural Gas Emissions
Gas consumption profile | Domestic | 98%
| Imported | 2%
Natural Gas GHG emissions stemming from acquisition (wellheads), transportation and total (kg/MMBtu) |  |  | Emissions - Acquisition |  |  | Emissions - Transport |  |  | Emissions - Total
|  |  | CO2 | N2O | CH4 | CO2 | N2O | CH4 | CO2 | N2O | CH4
Conventional | Onshore | 0.245 | 3.26 | 9.66e-05 | 0.372 | 0.476 | 9.17e-06 | 0.0969 | 3.736 | 0.00010577 | 0.4689
| Associated | 0.125 | 2.29 | 6.42e-05 | 0.128 | 0.476 | 9.17e-06 | 0.0969 | 2.766 | 7.337e-05 | 0.2249
| Offshore | 0.07 | 2.44 | 0.000115 | 0.044 | 0.476 | 9.17e-06 | 0.0939 | 2.916 | 0.00012417 | 0.1379
Unconventional | Tight | 0.31 | 2.51 | 7.14e-05 | 0.37 | 0.476 | 9.17e-06 | 0.0969 | 2.986 | 8.057e-05 | 0.4669
| Shale | 0.16 | 2.65 | 7.89e-05 | 0.366 | 0.476 | 9.17e-06 | 0.0969 | 3.126 | 8.807e-05 | 0.4629
| CBM | 0.09 | 2.47 | 7.03e-05 | 0.13 | 0.476 | 9.17e-06 | 0.0969 | 2.946 | 7.947e-05 | 0.2269
Offshore | LNG | 1 | 13.3 | 0.000155 | 0.126 | 0.476 | 9.17e-06 | 0.0969 | 13.776 | 0.00016417 | 0.2229
Unit conversion and gas weighted average GHG emissions |  |  |  |  | Unit Conversions
| Weighted Results | kg/MMBtu | g/MJ |  | 1055.0558 | J/Btu
On-Shore | CO2 | 3.1561 | 2.9915 |  | 3600 | MJ/MW h
| N2O | 8.9997e-05 | 8.5301e-05 |  | 44.1 | MJ/kg NG
| CH4 | 0.39187 | 0.37142 |  | 998.2071 | kg Water/m3
[5 empty] | 0.87 | Recovery from well
Off-Shore | CO2 | 13.776 | 13.0571
| N2O | 0.00016417 | 0.0001556
| CH4 | 0.2229 | 0.21127
MIXED | CO2 | 3.3473 | 3.1726
| N2O | 9.1332e-05 | 8.6566e-05
| CH4 | 0.38883 | 0.36854
Pollutant Emissions | Domestic Gas | [5 empty] | Imported Gas | Mixed Gas
Emission Type (kg/kg NG) | Onshore | Associated | Offshore | Tight | Shale | CBM | Offshore | Domestic Mix | Overall Mix (kg/kg) | Overall Mix (g/MJ)
Pb | 3e-09 | 3.9e-09 | 6.9e-09 | 8.58e-09 | 1.39e-08 | 1.52e-08 | 1.17e-08 | 7.9573e-09 | 8.0247e-09 | 1.7151e-07
Hg | 1.73e-10 | 1.97e-10 | 4.6e-10 | 4.018e-10 | 6.76e-10 | 5.03e-10 | 8.29e-10 | 3.772e-10 | 3.8533e-10 | 8.2355e-09
NH3 | 8.46e-08 | 8.7e-08 | 8.14e-08 | 1.276e-07 | 2.67e-07 | 1.18e-07 | 0.000659 | 1.302e-07 | 1.199e-05 | 0.00025625
CO | 0.000654 | 0.00054 | 0.000221 | 0.0005426 | 0.000603 | 0.000695 | 0.000925 | 0.00057044 | 0.00057682 | 0.012328
NOx | 0.00235 | 0.00218 | 0.00179 | 0.002206 | 0.00231 | 0.0024 | 0.00162 | 0.002243 | 0.0022318 | 0.047699
SOx | 7.24e-05 | 7.39e-05 | 7.78e-05 | 0.00011156 | 0.000239 | 9.47e-05 | 0.000179 | 0.00011377 | 0.00011494 | 0.0024566
NMVOC | 0.000152 | 0.000128 | 4.67e-05 | 0.00012494 | 0.000141 | 0.000157 | 9.05e-05 | 0.00013193 | 0.00013118 | 0.0028037
Dust | 2.14e-05 | 2.09e-05 | 1.51e-05 | 2.8e-05 | 3.95e-05 | 4.31e-05 | 4.55e-05 | 2.7791e-05 | 2.811e-05 | 0.00060079
Water Consumed | 0.7 | 0.7 | 0.05 | 0.628 | 1.6 | 0.09 | 0.2 | 0.72128 | 0.7119 | 15.215
% Mix of Origin | 0.245 | 0.125 | 0.07 | 0.31 | 0.16 | 0.09 | 1
References
[1] | L. Drauker, R. Bhander, B. Bennett, T. Davis, R. Eckard, W. Ellis, J. Kauffman, J. Littlefield, A. Malone, R. Munson, M. Nippert, M. Ramezan, R. Bromiley. Life Cycle Analysis: Natural Gas Combined Cycle (NGCC) Power Plant. DOE/NETL-403-110509: 2010.
[2] | T.J. Skone, J. Littlefield, J. Marriott. Life Cycle Greenhouse Gas Inventory of Natural Gas Extraction, Delivery and Electricity Production.
[3] | United States Environmental Protecion Agency. 2009 Boiler, Generator, Plant, State, PCA, eGRID Subregion, NERC Region, US, and Grid Loss (%) Data. 2009. Available online: http://www.epa.gov/cleanenergy/energy-resources/egrid/. Accessed November 2013.
Note on A1: This page contains the breakdown of the assumed sources of natural gas and each source's greenhouse gas and pollutant emissions. This information is used in the calculation of the upstream impact of the natural gas supply chain on the both the NGCC and SOFC plants. Emissions for each source are combined to represent the average natural gas composition that is consumed in the US and therefore by each of the plants investigated.

## Case descriptions
Case Descriptions
CASE | Description | CCS? | ƞ Plant (HHV) | ƞ Transmission | ƞ Overall
SOFC Manufacturing | Manufacturing Stage of SOFC | N/A | N/A | N/A | N/A
SCPC | SCPC without CCS | No | 39.3% | 93% | 36.55%
SCPC-CCS | SCPC with CCS | Yes | 28.4% | 93% | 26.41%
IGCC | IGCC without CCS | No | 39% | 93% | 36.27%
IGCC-CCS | IGCC with CCS | Yes | 32.6% | 93% | 30.32%
SOFC-C | Coal-fueled SOFC without CCS | No | 46% | 93% | 42.78%
SOFC-C-CCS | Coal-fueled SOFC with CCS | Yes | 45.2% | 93% | 42.04%
NGCC | NGCC without CCS | No | 50.2% | 93% | 46.69%
NGCC-CCS | NGCC with CCS | Yes | 42.8% | 93% | 39.8%
SOFC-NG | NG-fueled SOFC without CCS | No | 65.6% | 93% | 61.01%
SOFC-NG-CCS | NG-fueled SOFC with CCS | Yes | 64.8% | 93% | 60.26%
References
[1] | L. Haslbeck, N.J. Kuehn, E.G. Lewis, L.L. Pinkerton, J. Simpson, M.J. Turner, E. Varghese, M.C. Woods. Cost and Performance Baseline for Fossil Energy Plants. Volume 1: Bituminous Coal and Natural Gas to Electricity Final Report. DOE/NETL-2010/1397. Revision 2: 2010.
[2] | J. Nease, T.A. Adams II, Systems for peaking power with 100% CO2 capture by integration of solid oxide fuel cells with compressed air energy storage. J. Power Sources. 228 (2013) 281-293.
[3] | T.A. Adams II, J. Nease, D. Tucker, P. Barton, Energy conversion with solid oxide fuel cell systems: short and long term outlooks. Ind. Eng. Chem. Res. 52 (2013) 3089-3111.
[4] | T.A. Adams II, P. Barton, High-efficiency power production from natural gas with carbon capture. J. Power Sources. 195 (2010) 1971-1983.
[5] | J. Nease, T.A. Adams II. Life Cycle Analyses of Bulk-Scale Solid Oxide Fuel Cell Power Plants and Comparisons to the Natural Gas Combined Cycle. Canadian Journal of Chemical Engineering, [Accepted Manuscript: CJCE-14-0460].
Nomenclature
CCS | Carbon capture and sequestration
η | System efficiency
HHV | Higher Heating Value
Note on A1: This tab contains the descriptions and efficiencies of each case investigated. Whether or not carbon capture (CCS) is included in the analysis is indicated. Overall plant efficiencies are also tabulated.

## SOFC Manufacturing
SOFC Manufacturing Step
Unit Basis | Unit
1 | kW SOFC Stacks
Flow Inventory
Energy Requirements |  | Inputs
Step | Energy (MJ) | Flow | Flow property | Unit | Amount | Flow type
SOFC Materials Prep | 3543.2 | Chromium: 25.5% (chromite); 11.6% (crude ore) | Mass | kg | 26.7888 | Resource (in-ground)
BoP Materials Prep | 2471.3 | Coal (hard) | Mass | kg | 283.2863 | Resource (in-ground)
SOFC Fabrication | 38.8 | Iron: 46% (ore); 25% (crude ore) | Mass | kg | 65.3712 | Resource (in-ground)
BoP Fabrication | 112.3 | Natural Gas (44.1 MJ/kg) | Mass | kg | 64.8835 | Resource (in-ground)
Total | 6165.6 | Nickel: 1.13% (sulfide); Ni 0.76% and Cu 0.76% (crude ore) | Mass | kg | 8.75 | Resource (in-ground)
|  | Oil (crude) | Mass | kg | 4.3026 | Resource (in-ground)
Electricity Mix |  | Uranium (mined) | Mass | kg | 0.0010876 | Resource (in-ground)
Source | Fraction
Coal | 0.44467 | Outputs
Oil | 0.011174 | Flow | Flow property | Unit | Amount | Flow type
Gas | 0.23312 | Carbon Dioxide (CO2) | Mass | kg | 944.1917 | Emission (to air)
Hydro | 0.068033 | Carbon Monoxide (CO) | Mass | kg | 0.28726 | Emission (to air)
Nuclear | 0.20219 | Dinitrogen Monoxide (N2O) | Mass | kg | 0.014036 | Emission (to air)
Other Renewables | 0.036415 | Methane (CH4) | Mass | kg | 0.018659 | Emission (to air)
TOTAL | 0.996 | Nitrogen Oxides (NOx) | Mass | kg | 0.87076 | Emission (to air)
|  | Particulates > 2.5 μm and < 10 μm | Mass | kg | 1.8485 | Emission (to air)
Average Emission Information |  | SOFC STACK (1 kW + BoP) | Number of items | Item(s) | 1 | Product
Pollutant | Amount (g/MJ) | Sulfate | Mass | kg | 0.89344 | Emission (to air)
CO | 0.046621 | Sulfur dioxide (SO2) | Mass | kg | 2.392 | Emission (to air)
CO2 | 153.2361
Methane | 0.0030283
Particulates | 0.3
N2O | 0.0022779 | Mid-Point Characterizations | Amount
Nitrous Oxides | 0.14132 | Mid-Point Inventory | Egalitarian (E) | Heirarchist (H) | Individualist (I) | Units
Sulphur Oxides | 0.38821 | Agricultural Land Occupation - ALOP | 0 | 0 | 0 | m2
Phosphates | 0 | Climate Change - GWP | 946.481 | 948.8409 | 949.5915 | kg CO2-Eq
Sulphates | 0.145 | Fossil Depletion - FDP | 192.7589 | 192.7589 | 192.7589 | kg oil-Eq
|  | Freshwater Ecotoxicity - FETP | 0 | 0 | 0 | kg 1,4-DCB-Eq
Non-Renewable Fuel Requirements |  | Freshwater Eutrophication - FEP | 0 | 0 | 0 | kg P-Eq
Fuel Source | Amount (kg/kW SOFC) | Human Toxicity - HTP | 0 | 0 | 0 | kg 1,4-DCB-Eq
Coal | 0.045975 | Ionising Radiation - IRP_HE | 0 | 0 | 0 | kg U235-Eq
Oil | 0.00069829 | Marine Ecotoxicity - METP | 0 | 0 | 0 | kg 1,4-DCB-Eq
Natural Gas | 0.01053 | Marine Eutrophication - MEP | 0.033873 | 0.033873 | 0.033873 | kg N-Eq
Uranium (mined) | 1.765e-07 | Metal Depletion - MDP | 841.9213 | 841.9213 | 841.9213 | kg Fe-Eq
|  | Natural land Transformation - NLTP | 0 | 0 | 0 | m2
|  | Ozone Depletion - ODP | 0 | 0 | 0 | kg CFC-11-Eq
|  | Particulate Matter Formation - PMFP | 2.5185 | 2.5185 | 2.5185 | kg PM10-Eq
|  | Photochemical Oxidant Formation - POFP | 1.078 | 1.078 | 1.078 | kg NMVOC
|  | Terrestrial Acidification - TAP | 3.0103 | 2.8797 | 2.8187 | kg SO2-Eq
|  | Terrestrial Ecotoxicity - TETP | 0 | 0 | 0 | kg 1,4-DCB-Eq
|  | Urban Land Occupation - ULOP | 0 | 0 | 0 | m2
|  | Water Depletion - WDP | 0 | 0 | 0 | m3
|  | End-Point Characterizations | Amount
|  | End-Point Category | Egalitarian (E) | Heirarchist (H) | Individualist (I) | Units
|  | Ecosystem Quality - Agricultural Land Occupation | 0 | 0 | 0 | points
|  | Ecosystem Quality - Climate Change | 2.8566 | 3.2817 | 3.76 | points
|  | Ecosystem Quality - Freshwater Ecotoxicity | 0 | 0 | 0 | points
|  | Ecosystem Quality - Freshwater Eutrophication | 0 | 0 | 0 | points
|  | Ecosystem Quality - Marine Ecotoxicity | 0 | 0 | 0 | points
|  | Ecosystem Quality - Natural Land Transformation | 0 | 0 | 0 | points
|  | Ecosystem Quality - Terrestrial Acidification | 0.0069013 | 0.0072855 | 0.0021394 | points
|  | Ecosystem Quality - Terrestrial Ecotoxicity | 0 | 0 | 0 | points
|  | Ecosystem Quality - Total | 2.8635 | 3.289 | 3.7668 | points
|  | Ecosystem Quality - Urban Land Occupation | 0 | 0 | 0 | points
|  | Human Health - Climate Change | 55.6008 | 39.3593 | 30.1 | points
|  | Human Health - Human Toxicity | 0 | 0 | 0 | points
|  | Human Health - Ionising Radiation | 0 | 0 | 0 | points
|  | Human Health - Ozone Depletion | 0 | 0 | 0 | points
|  | Human Health - Particulate Matter Formation | 10.9591 | 19.4016 | 17.4615 | points
|  | Human Health - Photochemical Oxidant Formation | 0.00070363 | 0.0012457 | 0.0011211 | points
|  | Human Health - Total | 66.5606 | 58.7622 | 47.5963 | points
|  | Resources - Fossil Depletion | 26.0359 | 26.0359 | 20.2 | points
|  | Resources - Metal Depletion | 0 | 0 | 0 | points
|  | Resources - Total | 26.0359 | 26.0359 | 20.2373 | points
|  | Total | 95.46 | 88.0871 | 71.6003 | points
References
[1] | V. Karakoussis, N.P. Brandon, M. Leach, R. van der Vorst. The environmental impact of manufacturing planar and tubular solid oxide fuel cells. Journal of Power Sources. 101 (2001) 10-26.
[2] | United States Environmental Protecion Agency. 2009 Boiler, Generator, Plant, State, PCA, eGRID Subregion, NERC Region, US, and Grid Loss (%) Data. 2009. Available online: http://www.epa.gov/cleanenergy/energy-resources/egrid/. Accessed November 2013.
Note on A1: This page contains the life cycle inventory, mid-point characterizations and end-point characterizations for the manufacturing stage of a 1 kW stack of SOFCs and their require balance of plant implements. The unit basis for this tab is 1 kW of finished and operating SOFC stacks. By assuming an average usable lifetime of 10 years, these results are converted to a per-MJ basis when used in the LCA analysis of the SOFC plant.
Note on A8: Obtained from Karakoussis et. al; (2000).
Note on A16: Obtained from EPA eGRID study (2009)
Note on A26: From eGRID study (2009) unless otherwise stated
Note on A38: Determined from energy content per unit mass and accounting for process efficiencies and associated losses
Note on B28: From 2011 EPA emissions summary (online). Found by applying total annual emissions and total annual electricity generated. Verified to be close to other sources
Note on B31: No direct data; assumed to be average of particulate emissions in studies presented in Green Chemistry and Engineering Jiminez-Gonzalez, 2011)
Note on F7: Note that metal consumption is present in the inventory and analysis, but is disregarded when SOFC/NGCC comparisons are made due to a lack of data for the NGCC All flows in this inventory are scaled to one SOFC stack and its associate BoP requirements
Note on F32: Note that metal consumption is present in the inventory and analysis, but is disregarded when SOFC/NGCC comparisons are made due to a lack of data for the NGCC
Note on F55: Note that metal consumption is present in the inventory and analysis, but is disregarded for endpoints

## SCPC
SCPC
Plant and transmission efficiency (%HHV) | 36.5%
Carbon Capture? | NO
Flow Inventory
Inputs
Flow | Flow property | Unit | Amount | Flow type
Coal (27.135 MJ/kg) | Mass | kg | 363 | Resource (in-ground)
Natural Gas (44.1 MJ/kg) | Mass | kg | 0.21955 | Resource (in-ground)
Oil (Crude) | Mass | kg | 6.6954 | Resource (in-ground)
Water (unspecified natural origin) | Volume | m3 | 2.3154 | Resource (in-ground)
Outputs
Flow | Flow property | Unit | Amount | Flow type
Ammonia (NH3) | Mass | kg | 0.00049311 | Emission (to air)
Carbon Dioxide (CO2) | Mass | kg | 1020.5052 | Emission (to air)
Carbon Monoxide (CO) | Mass | kg | 0.048569 | Emission (to air)
Dinitrogen Monoxide (N2O) | Mass | kg | 0.00049466 | Emission (to air)
Lead (Pb) | Mass | kg | 5.2904e-05 | Emission (to air)
Mercury (Hg) | Mass | kg | 5.3635e-06 | Emission (to air)
Methane (CH4) | Mass | kg | 2.8068 | Emission (to air)
Nitrogen Oxides (NOx) | Mass | kg | 0.37205 | Emission (to air)
NMVOC (non-methane volatile organics) | Mass | kg | 0.004018 | Emission (to air)
Particulates > 2.5 μm and < 10 μm | Mass | kg | 0.10906 | Emission (to air)
Power Delivered to Consumer | Energy | MJ | 3600 | Product
Sulfur dioxide (SO2) | Mass | kg | 0.45833 | Emission (to air)
Sulfer Hexaflouride (SF6) | Mass | kg | 0.00014208 | Emission (to air)
Mid-Point Characterizations | Amount
Mid-Point Inventory | Egalitarian (E) | Heirarchist (H) | Individualist (I) | Units
Agricultural Land Occupation - ALOP | 0 | 0 | 0 | m2
Climate Change - GWP | 1046.5441 | 1094.0611 | 1225.0509 | kg CO2-Eq
Fossil Depletion - FDP | 165.4 | 165.4 | 165.4 | kg oil-Eq
Freshwater Ecotoxicity - FETP | 7.0358e-05 | 1.7908e-05 | 1.7908e-05 | kg 1,4-DCB-Eq
Freshwater Eutrophication - FEP | 0 | 0 | 0 | kg P-Eq
Human Toxicity - HTP | 7.7899 | 3.614 | 2.9413 | kg 1,4-DCB-Eq
Ionising Radiation - IRP_HE | 0 | 0 | 0 | kg U235-Eq
Marine Ecotoxicity - METP | 0.40003 | 0.0032615 | 0.0032615 | kg 1,4-DCB-Eq
Marine Eutrophication - ME | 0.014518 | 0.014518 | 0.014518 | kg N-Eq
Metal Depletion - MD | 0 | 0 | 0 | kg Fe-Eq
Natural land Transformation - NLTP | 0 | 0 | 0 | m2
Ozone Depletion - ODP | 0 | 0 | 0 | kg CFC-11-Eq
Particulate Matter Formation - PMFP | 0.28273 | 0.28273 | 0.28273 | kg PM10-Eq
Photochemical Oxidant Formation - POFP | 0.44205 | 0.44389 | 0.44389 | kg NMVOC
Terrestrial Acidification - TAP | 0.72391 | 0.66788 | 0.64161 | kg SO2-Eq
Terrestrial Ecotoxicity - TETP | 0.0095736 | 0.00055242 | 0.00055242 | kg 1,4-DCB-Eq
Urban Land Occupation - ULOP | 0 | 0 | 0 | m2
Water Depletion - WDP | 2.315 | 2.315 | 2.315 | m3
End-Point Characterizations | Amount
End-Point Category | Egalitarian (E) | Heirarchist (H) | Individualist (I) | Units
Ecosystem Quality - Agricultural Land Occupation | 0 | 0 | 0 | points
Ecosystem Quality - Climate Change | 3.1586 | 3.784 | 4.8567 | points
Ecosystem Quality - Freshwater Ecotoxicity | 9.7689e-09 | 6.7247e-09 | 7.7081e-09 | points
Ecosystem Quality - Freshwater Eutrophication | 0 | 0 | 0 | points
Ecosystem Quality - Marine Ecotoxicity | 1.1363e-05 | 2.5054e-07 | 2.8719e-07 | points
Ecosystem Quality - Natural Land Transformation | 0 | 0 | 0 | points
Ecosystem Quality - Terrestrial Acidification | 0.0016596 | 0.0016897 | 0.00048698 | points
Ecosystem Quality - Terrestrial Ecotoxicity | 0.00023253 | 3.6287e-05 | 4.1594e-05 | points
Ecosystem Quality - Total | 3.1605 | 3.7857 | 4.8572 | points
Ecosystem Quality - Urban Land Occupation | 0 | 0 | 0 | points
Human Health - Climate Change | 61.479 | 45.3833 | 38.8749 | points
Human Health - Human Toxicity | 0.091263 | 0.074958 | 0.054904 | points
Human Health - Ionising Radiation | 0 | 0 | 0 | points
Human Health - Ozone Depletion | 0 | 0 | 0 | points
Human Health - Particulate Matter Formation | 1.2303 | 2.1781 | 1.9603 | points
Human Health - Photochemical Oxidant Formation | 0.00028853 | 0.00051294 | 0.00046164 | points
Human Health - Total | 62.8008 | 47.6368 | 40.8906 | points
Resources - Fossil Depletion | 22.3405 | 22.3405 | 17.365 | points
Resources - Metal Depletion | 0 | 0 | 0 | points
Resources - Total | 22.3405 | 22.3405 | 17.365 | points
Total | 88.3019 | 73.7631 | 63.1127 | points
Note on A1: This page contains the full life cycle inventory, mid point characterization and end point characterization for case SCPC. The unit basis for this analysis is 1 MW-h (3,600 MJ).
Note on A36: Note that FEP, NLTP, ODP and ULOP were not considered in this study (see manuscript for details). MD was considered for the SOFC manufacturing stage only, but is not included in comparative results.
Note on A59: Note that metal consumption is present in the inventory and analysis, but is disregarded for endpoints

## SCPC-CCS
SCPC-CCS
Plant and transmission efficiency (%HHV) | 26.4%
Carbon Capture? | YES
Flow Inventory
Inputs
Flow | Flow property | Unit | Amount | Flow type
Coal (27.135 MJ/kg) | Mass | kg | 502.3 | Resource (in-ground)
Natural Gas (44.1 MJ/kg) | Mass | kg | 0.25948 | Resource (in-ground)
Oil (Crude) | Mass | kg | 9.2651 | Resource (in-ground)
Water (unspecified natural origin) | Volume | m3 | 3.8666 | Resource (in-ground)
Outputs
Flow | Flow property | Unit | Amount | Flow type
Ammonia (NH3) | Mass | kg | 0.00068192 | Emission (to air)
Carbon Dioxide (CO2) | Mass | kg | 182.6218 | Emission (to air)
Carbon Monoxide (CO) | Mass | kg | 0.061084 | Emission (to air)
Dinitrogen Monoxide (N2O) | Mass | kg | 0.00068969 | Emission (to air)
Lead (Pb) | Mass | kg | 5.3996e-05 | Emission (to air)
Mercury (Hg) | Mass | kg | 8.5362e-06 | Emission (to air)
Methane (CH4) | Mass | kg | 3.883 | Emission (to air)
Nitrogen Oxides (NOx) | Mass | kg | 0.28295 | Emission (to air)
NMVOC (non-methane volatile organics) | Mass | kg | 0.0053387 | Emission (to air)
Particulates > 2.5 μm and < 10 μm | Mass | kg | 0.094822 | Emission (to air)
Power Delivered to Consumer | Energy | MJ | 3600 | Product
Sulfur dioxide (SO2) | Mass | kg | 0.10563 | Emission (to air)
Sulfer Hexaflouride (SF6) | Mass | kg | 0.00014274 | Emission (to air)
Mid-Point Characterizations | Amount
Mid-Point Inventory | Egalitarian (E) | Heirarchist (H) | Individualist (I) | Units
Agricultural Land Occupation - ALOP | 0 | 0 | 0 | m2
Climate Change - GWP | 216.8916 | 283.1577 | 464.7265 | kg CO2-Eq
Fossil Depletion - FDP | 228.8 | 228.8 | 228.8 | kg oil-Eq
Freshwater Ecotoxicity - FETP | 0.00010683 | 2.8356e-05 | 2.8356e-05 | kg 1,4-DCB-Eq
Freshwater Eutrophication - FEP | 0 | 0 | 0 | kg P-Eq
Human Toxicity - HTP | 11.6999 | 5.2753 | 4.5394 | kg 1,4-DCB-Eq
Ionising Radiation - IRP_HE | 0 | 0 | 0 | kg U235-Eq
Marine Ecotoxicity - METP | 0.62779 | 0.005144 | 0.005144 | kg 1,4-DCB-Eq
Marine Eutrophication - ME | 0.011069 | 0.011069 | 0.011069 | kg N-Eq
Metal Depletion - MD | 0 | 0 | 0 | kg Fe-Eq
Natural land Transformation - NLTP | 0 | 0 | 0 | m2
Ozone Depletion - ODP | 0 | 0 | 0 | kg CFC-11-Eq
Particulate Matter Formation - PMFP | 0.17841 | 0.17841 | 0.17841 | kg PM10-Eq
Photochemical Oxidant Formation - POFP | 0.33899 | 0.33899 | 0.33899 | kg NMVOC
Terrestrial Acidification - TAP | 0.30849 | 0.26575 | 0.24563 | kg SO2-Eq
Terrestrial Ecotoxicity - TETP | 0.014971 | 0.00087707 | 0.00087707 | kg 1,4-DCB-Eq
Urban Land Occupation - ULOP | 0 | 0 | 0 | m2
Water Depletion - WDP | 3.8666 | 3.8666 | 3.8666 | m3
End-Point Characterizations | Amount
End-Point Category | Egalitarian (E) | Heirarchist (H) | Individualist (I) | Units
Ecosystem Quality - Agricultural Land Occupation | 0 | 0 | 0 | points
Ecosystem Quality - Climate Change | 0.6546 | 0.97934 | 1.8424 | points
Ecosystem Quality - Freshwater Ecotoxicity | 1.4833e-08 | 1.0648e-08 | 1.2205e-08 | points
Ecosystem Quality - Freshwater Eutrophication | 0 | 0 | 0 | points
Ecosystem Quality - Marine Ecotoxicity | 1.7832e-05 | 3.9515e-07 | 4.5294e-07 | points
Ecosystem Quality - Natural Land Transformation | 0 | 0 | 0 | points
Ecosystem Quality - Terrestrial Acidification | 0.00070724 | 0.00067234 | 0.00018643 | points
Ecosystem Quality - Terrestrial Ecotoxicity | 0.00036362 | 5.7612e-05 | 6.6037e-05 | points
Ecosystem Quality - Total | 0.65569 | 0.98007 | 1.8426 | points
Ecosystem Quality - Urban Land Occupation | 0 | 0 | 0 | points
Human Health - Climate Change | 12.7412 | 11.7458 | 14.7473 | points
Human Health - Human Toxicity | 0.13707 | 0.10941 | 0.084736 | points
Human Health - Ionising Radiation | 0 | 0 | 0 | points
Human Health - Ozone Depletion | 0 | 0 | 0 | points
Human Health - Particulate Matter Formation | 0.77636 | 1.3745 | 1.237 | points
Human Health - Photochemical Oxidant Formation | 0.00022127 | 0.00039172 | 0.00035255 | points
Human Health - Total | 13.6549 | 13.2301 | 16.0694 | points
Resources - Fossil Depletion | 30.9026 | 30.9026 | 24.0201 | points
Resources - Metal Depletion | 0 | 0 | 0 | points
Resources - Total | 30.9026 | 30.9026 | 24.0201 | points
Total | 45.2132 | 45.1127 | 41.9322 | points
Note on A1: This page contains the full life cycle inventory, mid point characterization and end point characterization for case SCPC-CCS. The unit basis for this analysis is 1 MW-h (3,600 MJ).
Note on A36: Note that FEP, NLTP, ODP and ULOP were not considered in this study (see manuscript for details). MD was considered for the SOFC manufacturing stage only, but is not included in comparative results.
Note on A59: Note that metal consumption is present in the inventory and analysis, but is disregarded for endpoints

## IGCC
IGCC
Plant and transmission efficiency (%HHV) | 36.3%
Carbon Capture? | NO
Flow Inventory
Inputs
Flow | Flow property | Unit | Amount | Flow type
Coal (27.135 MJ/kg) | Mass | kg | 365.8 | Resource (in-ground)
Natural Gas (44.1 MJ/kg) | Mass | kg | 0.21955 | Resource (in-ground)
Oil (Crude) | Mass | kg | 6.6954 | Resource (in-ground)
Water (unspecified natural origin) | Volume | m3 | 2.3154 | Resource (in-ground)
Outputs
Flow | Flow property | Unit | Amount | Flow type
Ammonia (NH3) | Mass | kg | 0.00049727 | Emission (to air)
Carbon Dioxide (CO2) | Mass | kg | 863.6647 | Emission (to air)
Carbon Monoxide (CO) | Mass | kg | 0.043404 | Emission (to air)
Dinitrogen Monoxide (N2O) | Mass | kg | 0.00047876 | Emission (to air)
Lead (Pb) | Mass | kg | 1.3616e-05 | Emission (to air)
Mercury (Hg) | Mass | kg | 2.7769e-06 | Emission (to air)
Methane (CH4) | Mass | kg | 2.8313 | Emission (to air)
Nitrogen Oxides (NOx) | Mass | kg | 0.27451 | Emission (to air)
NMVOC (non-methane volatile organics) | Mass | kg | 0.0037755 | Emission (to air)
Particulates > 2.5 μm and < 10 μm | Mass | kg | 0.077638 | Emission (to air)
Power Delivered to Consumer | Energy | MJ | 3600 | Product
Sulfur dioxide (SO2) | Mass | kg | 0.092397 | Emission (to air)
Sulfer Hexaflouride (SF6) | Mass | kg | 0.00014208 | Emission (to air)
Mid-Point Characterizations | Amount
Mid-Point Inventory | Egalitarian (E) | Heirarchist (H) | Individualist (I) | Units
Agricultural Land Occupation - ALOP | 0 | 0 | 0 | m2
Climate Change - GWP | 889.8878 | 937.8302 | 1069.9754 | kg CO2-Eq
Fossil Depletion - FDP | 166.6685 | 166.6685 | 166.6685 | kg oil-Eq
Freshwater Ecotoxicity - FETP | 3.4079e-05 | 9.2054e-06 | 9.2054e-06 | kg 1,4-DCB-Eq
Freshwater Eutrophication - FEP | 0 | 0 | 0 | kg P-Eq
Human Toxicity - HTP | 3.7147 | 1.6538 | 1.4581 | kg 1,4-DCB-Eq
Ionising Radiation - IRP_HE | 0 | 0 | 0 | kg U235-Eq
Marine Ecotoxicity - METP | 0.20306 | 0.0016672 | 0.0016672 | kg 1,4-DCB-Eq
Marine Eutrophication - ME | 0.010724 | 0.010724 | 0.010724 | kg N-Eq
Metal Depletion - MD | 0 | 0 | 0 | kg Fe-Eq
Natural land Transformation - NLTP | 0 | 0 | 0 | m2
Ozone Depletion - ODP | 0 | 0 | 0 | kg CFC-11-Eq
Particulate Matter Formation - PMFP | 0.15667 | 0.15667 | 0.15667 | kg PM10-Eq
Photochemical Oxidant Formation - POFP | 0.31645 | 0.31645 | 0.31645 | kg NMVOC
Terrestrial Acidification - TAP | 0.28874 | 0.24734 | 0.2279 | kg SO2-Eq
Terrestrial Ecotoxicity - TETP | 0.0048354 | 0.00028503 | 0.00028503 | kg 1,4-DCB-Eq
Urban Land Occupation - ULOP | 0 | 0 | 0 | m2
Water Depletion - WDP | 1.4569 | 1.4569 | 1.4569 | m3
End-Point Characterizations | Amount
End-Point Category | Egalitarian (E) | Heirarchist (H) | Individualist (I) | Units
Ecosystem Quality - Agricultural Land Occupation | 0 | 0 | 0 | points
Ecosystem Quality - Climate Change | 2.6858 | 3.2436 | 4.2419 | points
Ecosystem Quality - Freshwater Ecotoxicity | 4.7318e-09 | 3.4567e-09 | 3.9622e-09 | points
Ecosystem Quality - Freshwater Eutrophication | 0 | 0 | 0 | points
Ecosystem Quality - Marine Ecotoxicity | 5.7677e-06 | 1.2807e-07 | 1.4681e-07 | points
Ecosystem Quality - Natural Land Transformation | 0 | 0 | 0 | points
Ecosystem Quality - Terrestrial Acidification | 0.00066195 | 0.00062577 | 0.00017297 | points
Ecosystem Quality - Terrestrial Ecotoxicity | 0.00011744 | 1.8723e-05 | 2.1461e-05 | points
Ecosystem Quality - Total | 2.6866 | 3.2443 | 4.2421 | points
Ecosystem Quality - Urban Land Occupation | 0 | 0 | 0 | points
Human Health - Climate Change | 52.2763 | 38.9026 | 33.9539 | points
Human Health - Human Toxicity | 0.04352 | 0.0343 | 0.027219 | points
Human Health - Ionising Radiation | 0 | 0 | 0 | points
Human Health - Ozone Depletion | 0 | 0 | 0 | points
Human Health - Particulate Matter Formation | 0.68174 | 1.2069 | 1.0862 | points
Human Health - Photochemical Oxidant Formation | 0.00020655 | 0.00036568 | 0.00032911 | points
Human Health - Total | 53.0017 | 40.1442 | 35.0677 | points
Resources - Fossil Depletion | 22.5119 | 22.5119 | 17.4981 | points
Resources - Metal Depletion | 0 | 0 | 0 | points
Resources - Total | 22.5119 | 22.5119 | 17.4981 | points
Total | 78.2002 | 65.9003 | 56.8079 | points
Note on A1: This page contains the full life cycle inventory, mid point characterization and end point characterization for case IGCC. The unit basis for this analysis is 1 MW-h (3,600 MJ).
Note on A36: Note that FEP, NLTP, ODP and ULOP were not considered in this study (see manuscript for details). MD was considered for the SOFC manufacturing stage only, but is not included in comparative results.
Note on A59: Note that metal consumption is present in the inventory and analysis, but is disregarded for endpoints

## IGCC-CCS
IGCC-CCS
Plant and transmission efficiency (%HHV) | 30.3%
Carbon Capture? | YES
Flow Inventory
Inputs
Flow | Flow property | Unit | Amount | Flow type
Coal (27.135 MJ/kg) | Mass | kg | 437.6 | Resource (in-ground)
Natural Gas (44.1 MJ/kg) | Mass | kg | 0.25948 | Resource (in-ground)
Oil (Crude) | Mass | kg | 8.0714 | Resource (in-ground)
Water (unspecified natural origin) | Volume | m3 | 0.1675 | Resource (in-ground)
Outputs
Flow | Flow property | Unit | Amount | Flow type
Ammonia (NH3) | Mass | kg | 0.00059794 | Emission (to air)
Carbon Dioxide (CO2) | Mass | kg | 137.9002 | Emission (to air)
Carbon Monoxide (CO) | Mass | kg | 0.05715 | Emission (to air)
Dinitrogen Monoxide (N2O) | Mass | kg | 0.00059417 | Emission (to air)
Lead (Pb) | Mass | kg | 1.6626e-05 | Emission (to air)
Mercury (Hg) | Mass | kg | 3.2371e-06 | Emission (to air)
Methane (CH4) | Mass | kg | 3.3868 | Emission (to air)
Nitrogen Oxides (NOx) | Mass | kg | 0.28057 | Emission (to air)
NMVOC (non-methane volatile organics) | Mass | kg | 0.0048006 | Emission (to air)
Particulates > 2.5 μm and < 10 μm | Mass | kg | 0.091632 | Emission (to air)
Power Delivered to Consumer | Energy | MJ | 3600 | Product
Sulfur dioxide (SO2) | Mass | kg | 0.093943 | Emission (to air)
Sulfer Hexaflouride (SF6) | Mass | kg | 0.00014246 | Emission (to air)
Mid-Point Characterizations | Amount
Mid-Point Inventory | Egalitarian (E) | Heirarchist (H) | Individualist (I) | Units
Agricultural Land Occupation - ALOP | 0 | 0 | 0 | m2
Climate Change - GWP | 168.3747 | 225.9944 | 384.241 | kg CO2-Eq
Fossil Depletion - FDP | 199.3423 | 199.3423 | 199.3423 | kg oil-Eq
Freshwater Ecotoxicity - FETP | 3.9856e-05 | 1.0735e-05 | 1.0735e-05 | kg 1,4-DCB-Eq
Freshwater Eutrophication - FEP | 0 | 0 | 0 | kg P-Eq
Human Toxicity - HTP | 4.3479 | 1.9398 | 1.7034 | kg 1,4-DCB-Eq
Ionising Radiation - IRP_HE | 0 | 0 | 0 | kg U235-Eq
Marine Ecotoxicity - METP | 0.23694 | 0.0019448 | 0.0019448 | kg 1,4-DCB-Eq
Marine Eutrophication - ME | 0.010969 | 0.010969 | 0.010969 | kg N-Eq
Metal Depletion - MD | 0 | 0 | 0 | kg Fe-Eq
Natural land Transformation - NLTP | 0 | 0 | 0 | m2
Ozone Depletion - ODP | 0 | 0 | 0 | kg CFC-11-Eq
Particulate Matter Formation - PMFP | 0.17234 | 0.17234 | 0.17234 | kg PM10-Eq
Photochemical Oxidant Formation - POFP | 0.32992 | 0.32992 | 0.32992 | kg NMVOC
Terrestrial Acidification - TAP | 0.29487 | 0.25253 | 0.23261 | kg SO2-Eq
Terrestrial Ecotoxicity - TETP | 0.0056435 | 0.00033233 | 0.00033233 | kg 1,4-DCB-Eq
Urban Land Occupation - ULOP | 0 | 0 | 0 | m2
Water Depletion - WDP | 0.1675 | 0.1675 | 0.1675 | m3
End-Point Characterizations | Amount
End-Point Category | Egalitarian (E) | Heirarchist (H) | Individualist (I) | Units
Ecosystem Quality - Agricultural Land Occupation | 0 | 0 | 0 | points
Ecosystem Quality - Climate Change | 0.50817 | 0.78163 | 1.5233 | points
Ecosystem Quality - Freshwater Ecotoxicity | 5.5339e-09 | 4.031e-09 | 4.6205e-09 | points
Ecosystem Quality - Freshwater Eutrophication | 0 | 0 | 0 | points
Ecosystem Quality - Marine Ecotoxicity | 6.73e-06 | 1.4939e-07 | 1.7124e-07 | points
Ecosystem Quality - Natural Land Transformation | 0 | 0 | 0 | points
Ecosystem Quality - Terrestrial Acidification | 0.00067602 | 0.00063889 | 0.00017655 | points
Ecosystem Quality - Terrestrial Ecotoxicity | 0.00013707 | 2.183e-05 | 2.5022e-05 | points
Ecosystem Quality - Total | 0.50899 | 0.78229 | 1.5235 | points
Ecosystem Quality - Urban Land Occupation | 0 | 0 | 0 | points
Human Health - Climate Change | 9.8911 | 9.3746 | 12.1932 | points
Human Health - Human Toxicity | 0.050937 | 0.040232 | 0.031796 | points
Human Health - Ionising Radiation | 0 | 0 | 0 | points
Human Health - Ozone Depletion | 0 | 0 | 0 | points
Human Health - Particulate Matter Formation | 0.74992 | 1.3276 | 1.1949 | points
Human Health - Photochemical Oxidant Formation | 0.00021534 | 0.00038124 | 0.00034311 | points
Human Health - Total | 10.6922 | 10.7428 | 13.4203 | points
Resources - Fossil Depletion | 26.9251 | 26.9251 | 20.9285 | points
Resources - Metal Depletion | 0 | 0 | 0 | points
Resources - Total | 26.9251 | 26.9251 | 20.9285 | points
Total | 38.1263 | 38.4502 | 35.8722 | points
Note on A1: This page contains the full life cycle inventory, mid point characterization and end point characterization for case IGCC-CCS. The unit basis for this analysis is 1 MW-h (3,600 MJ).
Note on A36: Note that FEP, NLTP, ODP and ULOP were not considered in this study (see manuscript for details). MD was considered for the SOFC manufacturing stage only, but is not included in comparative results.
Note on A59: Note that metal consumption is present in the inventory and analysis, but is disregarded for endpoints

## SOFC-C
SOFC-C
Plant and transmission efficiency (%HHV) | 42.8%
Carbon Capture? | NO
Flow Inventory
Inputs
Flow | Flow property | Unit | Amount | Flow type
Chromium: 25.5% (chromite); 11.6% (crude ore) | Mass | kg | 0.2249 | Resource (in-ground)
Coal (brown) | Mass | kg | 1.2947 | Resource (in-ground)
Coal (hard) | Mass | kg | 334.9 | Resource (in-ground)
Iron: 46% (ore); 25% (crude ore) | Mass | kg | 0.5488 | Resource (in-ground)
Natural Gas (44.1 MJ/kg) | Mass | kg | 0.23366 | Resource (in-ground)
Nickel: 1.13% (sulfide); Ni 0.76% and Cu 0.76% (crude ore) | Mass | kg | 0.073458 | Resource (in-ground)
Oil (crude) | Mass | kg | 6.4514 | Resource (in-ground)
Uranium (mined) | Mass | kg | 1.6106e-05 | Resource (in-ground)
Outputs
Flow | Flow property | Unit | Amount | Flow type
Ammonia (NH3) | Mass | kg | 0.00044975 | Emission (to air)
Argon (Ar) | Mass | kg | 35.5164 | Emission (to air)
Carbon Dioxide (CO2) | Mass | kg | 784.0197 | Emission (to air)
Carbon Monoxide (CO) | Mass | kg | 0.058295 | Emission (to air)
Dinitrogen Monoxide (N2O) | Mass | kg | 0.00041899 | Emission (to air)
Hydrogen (H2) | Mass | kg | 0.065682 | Emission (to air)
Hydrogen Sulfide (H2S) | Mass | kg | 0.034943 | Emission (to air)
Lead (Pb) | Mass | kg | 1.2463e-05 | Emission (to air)
Mercury (Hg) | Mass | kg | 2.5243e-06 | Emission (to air)
Methane (CH4) | Mass | kg | 2.5879 | Emission (to air)
Nitrogen (N2) | Mass | kg | 0.038128 | Emission (to air)
Nitrogen Oxides (NOx) | Mass | kg | 1277.259 | Emission (to air)
NMVOC (non-methane volatile organics) | Mass | kg | 0.0065919 | Emission (to air)
Oxygen (O2) | Mass | kg | 63.3122 | Emission (to air)
Particulates > 2.5 μm and < 10 μm | Mass | kg | 0.0516 | Emission (to air)
Phosphates | Mass | kg | 1.1562e-05 | Emission (to air)
Power Delivered to Consumer | Energy | MJ | 3600 | Product
Sulfates | Mass | kg | 0.030914 | Emission (to air)
Sulfur dioxide (SO2) | Mass | kg | 0.065018 | Emission (to air)
Sulfur Hexaflouride (SF6) | Mass | kg | 0.00014156 | Emission (to air)
Mid-Point Characterizations | Amount
Mid-Point Inventory | Egalitarian (E) | Heirarchist (H) | Individualist (I) | Units
Agricultural Land Occupation - ALOP | 0 | 0 | 0 | m2
Climate Change - GWP | 808.3668 | 852.0696 | 972.7769 | kg CO2-Eq
Fossil Depletion - FDP | 152.6513 | 152.6513 | 152.6513 | kg oil-Eq
Freshwater Ecotoxicity - FETP | 3.0995e-05 | 8.3687e-06 | 8.3687e-06 | kg 1,4-DCB-Eq
Freshwater Eutrophication - FEP | 3.8155e-06 | 3.8155e-06 | 3.8155e-06 | kg P-Eq
Human Toxicity - HTP | 3.3789 | 1.5047 | 1.3259 | kg 1,4-DCB-Eq
Ionising Radiation - IRP_HE | 0 | 0 | 0 | kg U235-Eq
Marine Ecotoxicity - METP | 0.18462 | 0.0015158 | 0.0015158 | kg 1,4-DCB-Eq
Marine Eutrophication - ME | 0.0015245 | 0.0015245 | 0.0015245 | kg N-Eq
Metal Depletion - MD | 7.069 | 7.069 | 7.069 | kg Fe-Eq
Natural land Transformation - NLTP | 0 | 0 | 0 | m2
Ozone Depletion - ODP | 0 | 0 | 0 | kg CFC-11-Eq
Particulate Matter Formation - PMFP | 0.073135 | 0.073135 | 0.073135 | kg PM10-Eq
Photochemical Oxidant Formation - POFP | 0.078878 | 0.078878 | 0.078878 | kg NMVOC
Terrestrial Acidification - TAP | 0.093389 | 0.087472 | 0.084596 | kg SO2-Eq
Terrestrial Ecotoxicity - TETP | 0.0043965 | 0.00025912 | 0.00025912 | kg 1,4-DCB-Eq
Urban Land Occupation - ULOP | 0 | 0 | 0 | m2
Water Depletion - WDP | 0.011971 | 0.011971 | 0.011971 | m3
End-Point Characterizations | Amount
End-Point Category | Egalitarian (E) | Heirarchist (H) | Individualist (I) | Units
Ecosystem Quality - Agricultural Land Occupation | 0 | 0 | 0 | points
Ecosystem Quality - Climate Change | 2.4397 | 2.947 | 3.8565 | points
Ecosystem Quality - Freshwater Ecotoxicity | 4.3035e-09 | 3.1425e-09 | 3.6021e-09 | points
Ecosystem Quality - Freshwater Eutrophication | 2.7337e-08 | 7.3897e-08 | 8.4744e-08 | points
Ecosystem Quality - Marine Ecotoxicity | 5.2439e-06 | 1.1644e-07 | 1.3347e-07 | points
Ecosystem Quality - Natural Land Transformation | 0 | 0 | 0 | points
Ecosystem Quality - Terrestrial Acidification | 0.0002141 | 0.0002213 | 6.4208e-05 | points
Ecosystem Quality - Terrestrial Ecotoxicity | 0.00010678 | 1.7021e-05 | 1.951e-05 | points
Ecosystem Quality - Total | 2.4401 | 2.9472 | 3.8566 | points
Ecosystem Quality - Urban Land Occupation | 0 | 0 | 0 | points
Human Health - Climate Change | 47.4873 | 35.3451 | 30.8695 | points
Human Health - Human Toxicity | 0.039585 | 0.031209 | 0.024751 | points
Human Health - Ionising Radiation | 0 | 0 | 0 | points
Human Health - Ozone Depletion | 0 | 0 | 0 | points
Human Health - Particulate Matter Formation | 0.31825 | 0.56341 | 0.50707 | points
Human Health - Photochemical Oxidant Formation | 5.1485e-05 | 9.1148e-05 | 8.2033e-05 | points
Human Health - Total | 47.8452 | 35.9398 | 31.4014 | points
Resources - Fossil Depletion | 20.6186 | 20.6186 | 16.0265 | points
Resources - Metal Depletion | 0.4126 | 0.4126 | 1.0263 | points
Resources - Total | 21.0312 | 21.0312 | 17.0527 | points
Total | 71.3164 | 59.9182 | 52.3107 | points
Note on A1: This page contains the full life cycle inventory, mid point characterization and end point characterization for case SOFC-C. The unit basis for this analysis is 1 MW-h (3,600 MJ).
Note on A47: Note that FEP, NLTP, ODP and ULOP were not considered in this study (see manuscript for details). MD was considered for the SOFC manufacturing stage only, but is not included in comparative results.
Note on A70: Note that metal consumption is present in the inventory and analysis, but is disregarded for endpoints

## SOFC-C-CCS
SOFC-C-CCS
Plant and transmission efficiency (%HHV) | 42%
Carbon Capture? | YES
Flow Inventory
Inputs
Flow | Flow property | Unit | Amount | Flow type
Chromium: 25.5% (chromite); 11.6% (crude ore) | Mass | kg | 0.22925 | Resource (in-ground)
Coal (brown) | Mass | kg | 1.3197 | Resource (in-ground)
Coal (hard) | Mass | kg | 340.74 | Resource (in-ground)
Iron: 46% (ore); 25% (crude ore) | Mass | kg | 0.55941 | Resource (in-ground)
Natural Gas (44.1 MJ/kg) | Mass | kg | 0.23818 | Resource (in-ground)
Nickel: 1.13% (sulfide); Ni 0.76% and Cu 0.76% (crude ore) | Mass | kg | 0.074878 | Resource (in-ground)
Oil (crude) | Mass | kg | 6.589 | Resource (in-ground)
Uranium (mined) | Mass | kg | 1.6417e-05 | Resource (in-ground)
Outputs
Flow | Flow property | Unit | Amount | Flow type
Ammonia (NH3) | Mass | kg | 0.00046088 | Emission (to air)
Argon (Ar) | Mass | kg | 22.5943 | Emission (to air)
Carbon Dioxide (CO2) | Mass | kg | 35.9327 | Emission (to air)
Carbon Monoxide (CO) | Mass | kg | 0.039591 | Emission (to air)
Dinitrogen Monoxide (N2O) | Mass | kg | 0.00042941 | Emission (to air)
Hydrogen (H2) | Mass | kg | 0.00066929 | Emission (to air)
Hydrogen Sulfide (H2S) | Mass | kg | 0.00034822 | Emission (to air)
Lead (Pb) | Mass | kg | 1.273e-05 | Emission (to air)
Mercury (Hg) | Mass | kg | 2.5783e-06 | Emission (to air)
Methane (CH4) | Mass | kg | 2.6384 | Emission (to air)
Nitrogen (N2) | Mass | kg | 0.039496 | Emission (to air)
Nitrogen Oxides (NOx) | Mass | kg | 1293.2571 | Emission (to air)
NMVOC (non-methane volatile organics) | Mass | kg | 0.0067487 | Emission (to air)
Oxygen (O2) | Mass | kg | 63.7228 | Emission (to air)
Particulates > 2.5 μm and < 10 μm | Mass | kg | 0.052814 | Emission (to air)
Phosphates | Mass | kg | 1.1786e-05 | Emission (to air)
Power Delivered to Consumer | Energy | MJ | 3600 | Product
Sulfates | Mass | kg | 0.03151 | Emission (to air)
Sulfur dioxide (SO2) | Mass | kg | 0.066381 | Emission (to air)
Sulfur Hexaflouride (SF6) | Mass | kg | 0.0001416 | Emission (to air)
Mid-Point Characterizations | Amount
Mid-Point Inventory | Egalitarian (E) | Heirarchist (H) | Individualist (I) | Units
Agricultural Land Occupation - ALOP | 0 | 0 | 0 | m2
Climate Change - GWP | 69.8832 | 114.4895 | 237.579 | kg CO2-Eq
Fossil Depletion - FDP | 155.9195 | 155.9195 | 155.9195 | kg oil-Eq
Freshwater Ecotoxicity - FETP | 3.1658e-05 | 8.5477e-06 | 8.5477e-06 | kg 1,4-DCB-Eq
Freshwater Eutrophication - FEP | 3.8893e-06 | 3.8893e-06 | 3.8893e-06 | kg P-Eq
Human Toxicity - HTP | 3.4512 | 1.5369 | 1.3543 | kg 1,4-DCB-Eq
Ionising Radiation - IRP_HE | 0 | 0 | 0 | kg U235-Eq
Marine Ecotoxicity - METP | 0.18857 | 0.0015482 | 0.0015482 | kg 1,4-DCB-Eq
Marine Eutrophication - ME | 0.0019086 | 0.0019086 | 0.0019086 | kg N-Eq
Metal Depletion - MD | 15.4041 | 15.4041 | 15.4041 | kg Fe-Eq
Natural land Transformation - NLTP | 0 | 0 | 0 | m2
Ozone Depletion - ODP | 0 | 0 | 0 | kg CFC-11-Eq
Particulate Matter Formation - PMFP | 0.099452 | 0.099452 | 0.099452 | kg PM10-Eq
Photochemical Oxidant Formation - POFP | 0.09067 | 0.09067 | 0.09067 | kg NMVOC
Terrestrial Acidification - TAP | 0.12507 | 0.11767 | 0.1141 | kg SO2-Eq
Terrestrial Ecotoxicity - TETP | 0.0044905 | 0.00026466 | 0.00026466 | kg 1,4-DCB-Eq
Urban Land Occupation - ULOP | 0 | 0 | 0 | m2
Water Depletion - WDP | 0.011971 | 0.011971 | 0.011971 | m3
End-Point Characterizations | Amount
End-Point Category | Egalitarian (E) | Heirarchist (H) | Individualist (I) | Units
Ecosystem Quality - Agricultural Land Occupation | 0 | 0 | 0 | points
Ecosystem Quality - Climate Change | 0.21092 | 0.39598 | 0.94187 | points
Ecosystem Quality - Freshwater Ecotoxicity | 4.3956e-09 | 3.2097e-09 | 3.6791e-09 | points
Ecosystem Quality - Freshwater Eutrophication | 2.7865e-08 | 7.5325e-08 | 8.6382e-08 | points
Ecosystem Quality - Marine Ecotoxicity | 5.3561e-06 | 1.1893e-07 | 1.3632e-07 | points
Ecosystem Quality - Natural Land Transformation | 0 | 0 | 0 | points
Ecosystem Quality - Terrestrial Acidification | 0.00028673 | 0.0002977 | 8.6601e-05 | points
Ecosystem Quality - Terrestrial Ecotoxicity | 0.00010907 | 1.7385e-05 | 1.9927e-05 | points
Ecosystem Quality - Total | 0.21132 | 0.39629 | 0.94198 | points
Ecosystem Quality - Urban Land Occupation | 0 | 0 | 0 | points
Human Health - Climate Change | 4.1053 | 4.7492 | 7.5392 | points
Human Health - Human Toxicity | 0.040432 | 0.031877 | 0.02528 | points
Human Health - Ionising Radiation | 0 | 0 | 0 | points
Human Health - Ozone Depletion | 0 | 0 | 0 | points
Human Health - Particulate Matter Formation | 0.43276 | 0.76615 | 0.68953 | points
Human Health - Photochemical Oxidant Formation | 5.9182e-05 | 0.00010477 | 9.4297e-05 | points
Human Health - Total | 4.5785 | 5.5473 | 8.2541 | points
Resources - Fossil Depletion | 21.3135 | 21.3135 | 16.5667 | points
Resources - Metal Depletion | 0.42057 | 0.42057 | 1.0461 | points
Resources - Total | 21.7341 | 21.7341 | 17.6128 | points
Total | 26.524 | 27.6777 | 26.8088 | points
Note on A1: This page contains the full life cycle inventory, mid point characterization and end point characterization for case SOFC-C-CCS. The unit basis for this analysis is 1 MW-h (3,600 MJ).
Note on A47: Note that FEP, NLTP, ODP and ULOP were not considered in this study (see manuscript for details). MD was considered for the SOFC manufacturing stage only, but is not included in comparative results.
Note on A70: Note that metal consumption is present in the inventory and analysis, but is disregarded for endpoints

## NGCC
NGCC
Plant and transmission efficiency (%HHV) | 46.7%
Carbon Capture? | NO
Flow Inventory
Emissions Data - NO CCS - AVERAGE Gas |  | Inputs
GHG Emissions - kg/MW-h Electricity Delivered |  | Flow | Flow property | Unit | Amount | Flow type
CO2 | 393 | natural gas (44.1 MJ/kg) | Mass | kg | 200.9852 | Resource (in-ground)
N2O | 1.5e-05 | Water (unspecified natural origin) | Volume | m3 | 118.3415 | Resource (in-ground)
CH4 | 0.000368
Pollutants - kg/MW-h Electricity Delivered
Pb | 2.72e-06 | Outputs
Hg | 2.42e-08 | Flow | Flow property | Unit | Amount | Flow type
NH3 | 0.0188 | Ammonia (NH3) | Mass | kg | 0.020776 | Emission (to air)
CO | 0.00314 | Carbon Dioxide (CO2) | Mass | kg | 417.4648 | Emission (to air)
NOx | 0.0305 | Carbon Monoxide (CO) | Mass | kg | 0.098204 | Emission (to air)
SOx | 0.00141 | Dinitrogen Monoxide (N2O) | Mass | kg | 0.00068253 | Emission (to air)
NMVOC | 2.53e-05 | Lead (Pb) | Mass | kg | 4.04e-06 | Emission (to air)
Dust | 0.00222 | Mercury (Hg) | Mass | kg | 8.77e-08 | Emission (to air)
WATER (kg) | 803 | Methane (CH4) | Mass | kg | 2.8422 | Emission (to air)
|  | NGCC Plant Electricity | Energy | MJ | 3600 | Product
Emissions Data - NO CCS - AVERAGE Gas |  | Nitrogen Oxides (NOx) | Mass | kg | 0.39832 | Emission (to air)
GHG Emissions - g/MJ Electricity Delivered |  | NMVOC (non-methane volatile organics) | Mass | kg | 0.021646 | Emission (to air)
CO2 | 109.1667 | Particulates > 2.5 μm and < 10 μm | Mass | kg | 0.0068528 | Emission (to air)
N2O | 4.1667e-06 | Sulfur dioxide (SO2) | Mass | kg | 0.020353 | Emission (to air)
CH4 | 0.00010222
Pollutants - g/MJ Electricity Delivered
Pb | 7.5556e-07
Hg | 6.7222e-09 | Mid-Point Characterizations | Amount
NH3 | 0.0052222 | Mid-Point Inventory | Egalitarian (E) | Heirarchist (H) | Individualist (I) | Units
CO | 0.00087222 | Agricultural Land Occupation - ALOP | 0 | 0 | 0 | m2
NOx | 0.0084722 | Climate Change - GWP | 439.1703 | 488.7242 | 622.3034 | kg CO2-Eq
SOx | 0.00039167 | Fossil Depletion - FDP | 183.2985 | 183.2985 | 183.2985 | kg oil-Eq
NMVOC | 7.0278e-06 | Freshwater Ecotoxicity - FETP | 1.69e-06 | 3.08e-07 | 3.08e-07 | kg 1,4-DCB-Eq
Dust | 0.00061667 | Freshwater Eutrophication - FEP | 0 | 0 | 0 | kg P-Eq
WATER (kg) | 0.223 | Human Toxicity - HTP | 0.20083 | 0.10923 | 0.063016 | kg 1,4-DCB-Eq
|  | Ionising Radiation - IRP_HE | 0 | 0 | 0 | kg U235-Eq
|  | Marine Ecotoxicity - METP | 0.00748 | 5.83e-05 | 5.83e-05 | kg 1,4-DCB-Eq
|  | Marine Eutrophication - MEP | 0.017406 | 0.017406 | 0.017406 | kg N-Eq
|  | Metal Depletion - MDP | 0 | 0 | 0 | kg Fe-Eq
|  | Natural land Transformation - NLTP | 0 | 0 | 0 | m2
|  | Ozone Depletion - ODP | 0 | 0 | 0 | kg CFC-11-Eq
|  | Particulate Matter Formation - PMFP | 0.1052 | 0.1052 | 0.1052 | kg PM10-Eq
|  | Photochemical Oxidant Formation - POFP | 0.4549 | 0.4549 | 0.4549 | kg NMVOC
|  | Terrestrial Acidification - TAP | 0.3632 | 0.29431 | 0.25687 | kg SO2-Eq
|  | Terrestrial Ecotoxicity - TETP | 0.000184 | 9.26e-06 | 9.26e-06 | kg 1,4-DCB-Eq
|  | Urban Land Occupation - ULOP | 0 | 0 | 0 | m2
|  | Water Depletion - WDP | 118.3415 | 118.3415 | 118.3415 | m3
|  | End-Point Characterizations | Amount
|  | End-Point Category | Egalitarian (E) | Heirarchist (H) | Individualist (I) | Units
|  | Ecosystem Quality - Agricultural Land Occupation | 0 | 0 | 0 | points
|  | Ecosystem Quality - Climate Change | 1.3255 | 1.6903 | 2.47 | points
|  | Ecosystem Quality - Freshwater Ecotoxicity | 2.3492e-10 | 1.1571e-10 | 1.3263e-10 | points
|  | Ecosystem Quality - Freshwater Eutrophication | 0 | 0 | 0 | points
|  | Ecosystem Quality - Marine Ecotoxicity | 2.1235e-07 | 4.4754e-09 | 5.13e-09 | points
|  | Ecosystem Quality - Natural Land Transformation | 0 | 0 | 0 | points
|  | Ecosystem Quality - Terrestrial Acidification | 0.00083267 | 0.00074461 | 0.00019497 | points
|  | Ecosystem Quality - Terrestrial Ecotoxicity | 4.4812e-06 | 6.081e-07 | 6.9703e-07 | points
|  | Ecosystem Quality - Total | 1.3263 | 1.6911 | 2.4673 | points
|  | Ecosystem Quality - Urban Land Occupation | 0 | 0 | 0 | points
|  | Human Health - Climate Change | 25.799 | 20.273 | 19.7 | points
|  | Human Health - Human Toxicity | 0.0023528 | 0.0022656 | 0.0011763 | points
|  | Human Health - Ionising Radiation | 0 | 0 | 0 | points
|  | Human Health - Ozone Depletion | 0 | 0 | 0 | points
|  | Human Health - Particulate Matter Formation | 0.45778 | 0.81044 | 0.7294 | points
|  | Human Health - Photochemical Oxidant Formation | 0.00029692 | 0.00052566 | 0.00047309 | points
|  | Human Health - Total | 26.2594 | 21.0862 | 20.4788 | points
|  | Resources - Fossil Depletion | 24.7581 | 24.7581 | 19.2 | points
|  | Resources - Metal Depletion | 0 | 0 | 0 | points
|  | Resources - Total | 24.7581 | 24.7581 | 19.2441 | points
|  | Total | 52.3438 | 47.5354 | 42.1902 | points
Note on A1: This page contains the full life cycle inventory, mid point characterization and end point characterization for case NGCC from our prior work. A summary of emissions data from upstream sources is included in columns B and C. The inventory and characterization results are shown in columns F-J. The unit basis for this analysis is 1 MW-h (3,600 MJ).
Note on F31: Note that FEP, NLTP, ODP and ULOP were not considered in this study (see manuscript for details). MD was considered for the SOFC manufacturing stage only, but is not included in comparative results.
Note on F54: Note that metal consumption is present in the inventory and analysis, but is disregarded for endpoints

## NGCC-CCS
NGCC-CCS
Plant and transmission efficiency (%HHV) | 39.8%
Carbon Capture? | YES
Flow Inventory
Total Emissions Data - CCS - AVERAGE Gas |  | Inputs
GHG Emissions - kg/MW-h Electricity Delivered |  | Flow | Flow property | Unit | Amount | Flow type
CO2 | 51.3 | natural gas (44.1 MJ/kg) | Mass | kg | 235.7307 | Resource (in-ground)
N2O | 2.34e-05 | Water (unspecified natural origin) | Volume | m3 | 139.4007 | Resource (in-ground)
CH4 | 0.000557
Pollutants - kg/MW-h Electricity Delivered
Pb | 3.09e-06 | Outputs
Hg | 3.47e-08 | Flow | Flow property | Unit | Amount | Flow type
NH3 | 0.0203 | Ammonia (NH3) | Mass | kg | 0.022622 | Emission (to air)
CO | 0.00453 | Carbon Dioxide (CO2) | Mass | kg | 79.9942 | Emission (to air)
NOx | 0.0342 | Carbon Monoxide (CO) | Mass | kg | 0.11603 | Emission (to air)
SOx | 0.00192 | Dinitrogen Monoxide (N2O) | Mass | kg | 0.00080633 | Emission (to air)
NMVOC | 4.12e-05 | Lead (Pb) | Mass | kg | 4.64e-06 | Emission (to air)
Dust | 0.00261 | Mercury (Hg) | Mass | kg | 1.09e-07 | Emission (to air)
WATER (kg) | 1540 | Methane (CH4) | Mass | kg | 3.3337 | Emission (to air)
|  | NGCC Plant Electricity | Energy | MJ | 3600 | Product
Total Emissions Data - CCS - AVERAGE Gas |  | Nitrogen Oxides (NOx) | Mass | kg | 0.4656 | Emission (to air)
GHG Emissions - g/MJ Electricity Delivered |  | NMVOC (non-methane volatile organics) | Mass | kg | 0.025399 | Emission (to air)
CO2 | 14.25 | Particulates > 2.5 μm and < 10 μm | Mass | kg | 0.0080437 | Emission (to air)
N2O | 6.5e-06 | Sulfur dioxide (SO2) | Mass | kg | 0.024137 | Emission (to air)
CH4 | 0.00015472
Pollutants - g/MJ Electricity Delivered
Pb | 8.58e-07
Hg | 9.64e-09 | Mid-Point Characterizations | Amount
NH3 | 0.00564 | Mid-Point Inventory | Egalitarian (E) | Heirarchist (H) | Individualist (I) | Units
CO | 0.00126 | Agricultural Land Occupation - ALOP | 0 | 0 | 0 | m2
NOx | 0.0095 | Climate Change - GWP | 105.4538 | 163.5775 | 320.2551 | kg CO2-Eq
SOx | 0.000533 | Fossil Depletion - FDP | 214.9864 | 214.9864 | 214.9864 | kg oil-Eq
NMVOC | 1.14e-05 | Freshwater Ecotoxicity - FETP | 2.04e-06 | 3.82e-07 | 3.82e-07 | kg 1,4-DCB-Eq
Dust | 0.000725 | Freshwater Eutrophication - FEP | 0 | 0 | 0 | kg P-Eq
WATER (kg) | 0.428 | Human Toxicity - HTP | 0.24094 | 0.12979 | 0.076608 | kg 1,4-DCB-Eq
|  | Ionising Radiation - IRP_HE | 0 | 0 | 0 | kg U235-Eq
CO2 Sequestration Data (units in kg/MW-h) |  | Marine Ecotoxicity - METP | 0.00919 | 7.19e-05 | 7.19e-05 | kg 1,4-DCB-Eq
Total CO2 potentially emitted | 460.95 | Marine Eutrophication - MEP | 0.020193 | 0.020193 | 0.020193 | kg N-Eq
CO2 captured | 410.2455 | Metal Depletion - MDP | 0 | 0 | 0 | kg Fe-Eq
CO2 fugitive | 4.6095 | Natural land Transformation - NLTP | 0 | 0 | 0 | m2
CO2 uncaptured | 46.095 | Ozone Depletion - ODP | 0 | 0 | 0 | kg CFC-11-Eq
Total CO2 emitted | 50.7045 | Particulate Matter Formation - PMFP | 0.12254 | 0.12254 | 0.12254 | kg PM10-Eq
|  | Photochemical Oxidant Formation - POFP | 0.53204 | 0.53204 | 0.53204 | kg NMVOC
Pipeline Emissions Data - CCS - AVERAGE Gas |  | Terrestrial Acidification - TAP | 0.42009 | 0.3403 | 0.2973 | kg SO2-Eq
GHG Emissions -kg/kg CO2 Sequestered |  | Terrestrial Ecotoxicity - TETP | 0.000226 | 1.15e-05 | 1.15e-05 | kg 1,4-DCB-Eq
CO2 | 9.44e-05 | Urban Land Occupation - ULOP | 0 | 0 | 0 | m2
N2O | 1.9e-09 | Water Depletion - WDP | 139.4007 | 139.4007 | 139.4007 | m3
CH4 | 8.11e-08
Pollutants - kg/kg CO2 Sequestered
Pb | 3.78e-13
Hg | 2.69e-14 | End-Point Characterizations | Amount
NH3 | 1.97e-09 | End-Point Category | Egalitarian (E) | Heirarchist (H) | Individualist (I) | Units
CO | 3.16e-07 | Ecosystem Quality - Agricultural Land Occupation | 0 | 0 | 0 | points
NOx | 7.67e-07 | Ecosystem Quality - Climate Change | 0.31827 | 0.56576 | 1.27 | points
SOx | 5.4e-08 | Ecosystem Quality - Freshwater Ecotoxicity | 2.8317e-10 | 1.4334e-10 | 1.6431e-10 | points
NMVOC | 2.95e-08 | Ecosystem Quality - Freshwater Eutrophication | 0 | 0 | 0 | points
Dust | 1.74e-07 | Ecosystem Quality - Marine Ecotoxicity | 2.6109e-07 | 5.5249e-09 | 6.3329e-09 | points
WATER (kg) | 4.09e-05 | Ecosystem Quality - Natural Land Transformation | 0 | 0 | 0 | points
|  | Ecosystem Quality - Terrestrial Acidification | 0.0009631 | 0.00086095 | 0.00022565 | points
Pipeline Emissions Data - CCS - AVERAGE Gas |  | Ecosystem Quality - Terrestrial Ecotoxicity | 5.4949e-06 | 7.5523e-07 | 8.6568e-07 | points
GHG Emissions -kg/MW-h Electricity Delivered |  | Ecosystem Quality - Total | 0.31924 | 0.56662 | 1.2699 | points
CO2 | 0.0387 | Ecosystem Quality - Urban Land Occupation | 0 | 0 | 0 | points
N2O | 7.81e-07 | Human Health - Climate Change | 6.1949 | 6.7854 | 10.2 | points
CH4 | 3.33e-05 | Human Health - Human Toxicity | 0.0028228 | 0.002692 | 0.00143 | points
Pollutants - kg/MW-h Electricity Delivered |  | Human Health - Ionising Radiation | 0 | 0 | 0 | points
Pb | 1.55e-10 | Human Health - Ozone Depletion | 0 | 0 | 0 | points
Hg | 1.1e-11 | Human Health - Particulate Matter Formation | 0.53324 | 0.94404 | 0.84963 | points
NH3 | 8.09e-07 | Human Health - Photochemical Oxidant Formation | 0.00034727 | 0.0006148 | 0.00055332 | points
CO | 0.000129 | Human Health - Total | 6.7313 | 7.7328 | 11.0144 | points
NOx | 0.000315 | Resources - Fossil Depletion | 29.0382 | 29.0382 | 22.6 | points
SOx | 2.21e-05 | Resources - Metal Depletion | 0 | 0 | 0 | points
NMVOC | 1.21e-05 | Resources - Total | 29.0382 | 29.0382 | 22.5709 | points
Dust | 7.14e-05 | Total | 36.0887 | 37.3376 | 34.8552 | points
WATER (kg) | 0.0168
Note on A1: This page contains the full life cycle inventory, mid point characterization and end point characterization for case NGCC-CCS. A summary of emissions data from upstream sources and pipeline transport (both capital and operating emissions) are included in columns B and C. The inventory and characterization results are shown in columns F-J. The unit basis for this analysis is 1 MW-h (3,600 MJ).
Note on A8: Note that this includes the contributions made by the CO2 pipeline capital investments, converted to a per-unit of energy basis
Note on A47: Calculates the emissions generated and accounted for during the comissioning and operation of the pipeline
Note on B53: Trace
Note on B54: Trace
Note on B70: Trace
Note on F31: Note that FEP, NLTP, ODP and ULOP were not considered in this study (see manuscript for details). MD was considered for the SOFC manufacturing stage only, but is not included in comparative results.
Note on F54: Note that metal consumption is present in the inventory and analysis, but is disregarded for endpoints

## SOFC-NG
SOFC-NG
Plant and transmission efficiency (%HHV) | 61%
Carbon Capture? | NO
Flow Inventory
Emissions Data - NO CCS - AVERAGE Gas |  | Inputs
GHG Emissions - kg/MW-h Electricity Delivered |  | Flow | Flow property | Unit | Operation | Stack Construction | Total | Flow type
CO2 | 299.3114 | Chromium: 25.5% (chromite); 11.6% (crude ore) | Mass | kg | 0 | 0.30581 | 0.30581 | Resource (in-ground)
N2O | N/A | Coal (hard) | Mass | kg | 0 | 3.2339 | 3.2339 | Resource (in-ground)
CH4 | 0.010023 | Iron: 46% (ore); 25% (crude ore) | Mass | kg | 0 | 0.74625 | 0.74625 | Resource (in-ground)
Pollutants - kg/MW-h Electricity Delivered |  | Natural Gas (44.1 MJ/kg) | Mass | kg | 153.8207 | 0.74068 | 154.5614 | Resource (in-ground)
Pb | N/A | Nickel: 1.13% (sulfide); Ni 0.76% and Cu 0.76% (crude ore) | Mass | kg | 0 | 0.099886 | 0.099886 | Resource (in-ground)
Hg | N/A | Oil (crude) | Mass | kg | 0 | 0.049117 | 0.049117 | Resource (in-ground)
NH3 | N/A | Uranium (mined) | Mass | kg | 0 | 1.2415e-05 | 1.2415e-05 | Resource (in-ground)
CO | 0.0068228 | Water (unspecified natural origin) | Volume | m3 | 89.955 | 0 | 89.955 | Resource (in-ground)
NOx | N/A
SOx | N/A
NMVOC | 0.0019779 | Outputs
Dust | N/A | Flow | Flow property | Unit | Operation | Stack Construction | Total | Flow type
H2 | 0.031704 | Ammonia (NH3) | Mass | kg | 0.0015123 | 0 | 0.0015123 | Emission (to air)
WATER (kg) | 9.6475 | Carbon Dioxide (CO2) | Mass | kg | 318.0352 | 10.7784 | 328.8136 | Emission (to air)
|  | Carbon Monoxide (CO) | Mass | kg | 0.079578 | 0.0032793 | 0.082858 | Emission (to air)
|  | Dinitrogen Monoxide (N2O) | Mass | kg | 0.00051088 | 0.00016023 | 0.00067111 | Emission (to air)
Emissions Data - NO CCS - AVERAGE Gas |  | Hydrogen (H2) | Mass | kg | 0.0317 | 0 | 0.0317 | Emission (to air)
GHG Emissions - g/MJ Electricity Delivered |  | Lead (Pb) | Mass | kg | 1.01e-06 | 0 | 1.01e-06 | Emission (to air)
CO2 | 83.1421 | Mercury (Hg) | Mass | kg | 4.8603e-08 | 0 | 4.8603e-08 | Emission (to air)
N2O | N/A | Methane (CH4) | Mass | kg | 2.185 | 0.00021301 | 2.1852 | Emission (to air)
CH4 | 0.0027843 | Nitrogen Oxides (NOx) | Mass | kg | 0.2815 | 0.0099402 | 0.29144 | Emission (to air)
Pollutants - g/MJ Electricity Delivered |  | NMVOC (non-methane volatile organics) | Mass | kg | 0.018525 | 0 | 0.018525 | Emission (to air)
Pb | N/A | Particulates > 2.5 μm and < 10 μm | Mass | kg | 0.0035456 | 0.021102 | 0.024647 | Emission (to air)
Hg | N/A | SOFC Plant Electricity | Energy | MJ | 3600 | 0 | 3600 | Product
NH3 | N/A | Sulfur dioxide (SO2) | Mass | kg | 0.014498 | 0.027306 | 0.041804 | Emission (to air)
CO | 0.0018952
NOx | N/A
SOx | N/A | Mid-Point Characterizations | Egalitarian (E) |  |  | Heirarchist (H) |  |  | Individualist (I)
NMVOC | 0.00054942 | Mid-Point Inventory | Operation | Stack Construction | Total | Operation | Stack Construction | Total | Operation | Stack Construction | Total | Units
Dust | N/A | Agricultural Land Occupation - ALOP | 0 | 0 | 0 | 0 | 0 | 0 | 0 | 0 | 0 | m2
H2 | 0.0088068 | Climate Change - GWP | 334.7193 | 9.8 | 344.5193 | 372.8125 | 9.83 | 382.6425 | 475.503 | 9.83 | 485.333 | kg CO2-Eq
WATER (kg) | 2.6799 | Fossil Depletion - FDP | 140.2845 | 2 | 142.2845 | 140.2845 | 2 | 142.2845 | 140.2845 | 2 | 142.2845 | kg oil-Eq
|  | Freshwater Ecotoxicity - FETP | 7.28e-07 | 0 | 7.28e-07 | 1.65e-07 | 0 | 1.65e-07 | 1.65e-07 | 0 | 1.65e-07 | kg 1,4-DCB-Eq
|  | Freshwater Eutrophication - FEP | 0 | 0 | 0 | 0 | 0 | 0 | 0 | 0 | 0 | kg P-Eq
|  | Human Toxicity - HTP | 0.082906 | 0 | 0.082906 | 0.041156 | 0 | 0.041156 | 0.029155 | 0 | 0.029155 | kg 1,4-DCB-Eq
|  | Ionising Radiation - IRP_HE | 0 | 0 | 0 | 0 | 0 | 0 | 0 | 0 | 0 | kg U235-Eq
|  | Marine Ecotoxicity - METP | 0.00378 | 0 | 0.00378 | 3.04e-05 | 0 | 3.04e-05 | 3.04e-05 | 0 | 3.04e-05 | kg 1,4-DCB-Eq
|  | Marine Eutrophication - MEP | 0.01109 | 0 | 0.01109 | 0.01109 | 0 | 0.01109 | 0.01109 | 0 | 0.01109 | kg N-Eq
|  | Metal Depletion - MDP | 0 | 8.72 | 8.72 | 0 | 8.72 | 8.72 | 0 | 8.72 | 8.72 | kg Fe-Eq
|  | Natural land Transformation - NLTP | 0 | 0 | 0 | 0 | 0 | 0 | 0 | 0 | 0 | m2
|  | Ozone Depletion - ODP | 0 | 0 | 0 | 0 | 0 | 0 | 0 | 0 | 0 | kg CFC-11-Eq
|  | Particulate Matter Formation - PMFP | 0.06886 | 0.03 | 0.09886 | 0.06886 | 0.03 | 0.09886 | 0.06886 | 0.03 | 0.09886 | kg PM10-Eq
|  | Photochemical Oxidant Formation - POFP | 0.32698 | 0.01 | 0.33698 | 0.32698 | 0.01 | 0.33698 | 0.32698 | 0.01 | 0.33698 | kg NMVOC
|  | Terrestrial Acidification - TAP | 0.21874 | 0.03 | 0.24874 | 0.17584 | 0.03 | 0.20584 | 0.15544 | 0.03 | 0.18544 | kg SO2-Eq
|  | Terrestrial Ecotoxicity - TETP | 9.14e-05 | 0 | 9.14e-05 | 5.04e-06 | 0 | 5.04e-06 | 5.04e-06 | 0 | 5.04e-06 | kg 1,4-DCB-Eq
|  | Urban Land Occupation - ULOP | 0 | 0 | 0 | 0 | 0 | 0 | 0 | 0 | 0 | m2
|  | Water Depletion - WDP | 89.955 | 0 | 89.955 | 89.955 | 0 | 89.955 | 89.955 | 0 | 89.955 | m3
|  | End-Point Characterizations | Egalitarian (E) |  |  | Heirarchist (H) |  |  | Individualist (I)
|  | End-Point Category | Operation | Stack Construction | Total | Operation | Stack Construction | Total | Operation | Stack Construction | Total | Units
|  | Ecosystem Quality - Agricultural Land Occupation | 0 | 0 | 0 | 0 | 0 | 0 | 0 | 0 | 0 | points
|  | Ecosystem Quality - Climate Change | 1.0102 | 0.03 | 1.0402 | 1.2894 | 0.03 | 1.3194 | 1.89 | 0.04 | 1.93 | points
|  | Ecosystem Quality - Freshwater Ecotoxicity | 1.0113e-10 | 0 | 1.0113e-10 | 6.1901e-11 | 0 | 6.1901e-11 | 7.0954e-11 | 0 | 7.0954e-11 | points
|  | Ecosystem Quality - Freshwater Eutrophication | 0 | 0 | 0 | 0 | 0 | 0 | 0 | 0 | 0 | points
|  | Ecosystem Quality - Marine Ecotoxicity | 1.0742e-07 | 0 | 1.0742e-07 | 2.3338e-09 | 0 | 2.3338e-09 | 2.6751e-09 | 0 | 2.6751e-09 | points
|  | Ecosystem Quality - Natural Land Transformation | 0 | 0 | 0 | 0 | 0 | 0 | 0 | 0 | 0 | points
|  | Ecosystem Quality - Terrestrial Acidification | 0.00050147 | 0 | 0.00050147 | 0.00044489 | 0 | 0.00044489 | 0.00011798 | 0 | 0.00011798 | points
|  | Ecosystem Quality - Terrestrial Ecotoxicity | 2.2209e-06 | 0 | 2.2209e-06 | 3.3129e-07 | 0 | 3.3129e-07 | 3.7974e-07 | 0 | 3.7974e-07 | points
|  | Ecosystem Quality - Total | 1.0107 | 0.03 | 1.0407 | 1.2899 | 0.03 | 1.3199 | 1.8852 | 0.04 | 1.9252 | points
|  | Ecosystem Quality - Urban Land Occupation | 0 | 0 | 0 | 0 | 0 | 0 | 0 | 0 | 0 | points
|  | Human Health - Climate Change | 19.663 | 0.58 | 20.243 | 15.4648 | 0.41 | 15.8748 | 15.1 | 0.31 | 15.41 | points
|  | Human Health - Human Toxicity | 0.00097128 | 0 | 0.00097128 | 0.00085361 | 0 | 0.00085361 | 0.00054423 | 0 | 0.00054423 | points
|  | Human Health - Ionising Radiation | 0 | 0 | 0 | 0 | 0 | 0 | 0 | 0 | 0 | points
|  | Human Health - Ozone Depletion | 0 | 0 | 0 | 0 | 0 | 0 | 0 | 0 | 0 | points
|  | Human Health - Particulate Matter Formation | 0.29964 | 0.11 | 0.40964 | 0.53048 | 0.2 | 0.73048 | 0.47743 | 0.18 | 0.65743 | points
|  | Human Health - Photochemical Oxidant Formation | 0.00021342 | 0 | 0.00021342 | 0.00037784 | 0 | 0.00037784 | 0.00034006 | 0 | 0.00034006 | points
|  | Human Health - Total | 19.9638 | 0.69 | 20.6538 | 15.9965 | 0.61 | 16.6065 | 15.5676 | 0.49 | 16.0576 | points
|  | Resources - Fossil Depletion | 18.9482 | 0.27 | 19.2182 | 18.9482 | 0.27 | 19.2182 | 14.7 | 0.21 | 14.91 | points
|  | Resources - Metal Depletion | 0 | 0 | 0 | 0 | 0 | 0 | 0 | 0 | 0 | points
|  | Resources - Total | 18.9482 | 0.27 | 19.2182 | 18.9482 | 0.27 | 19.2182 | 14.7281 | 0.21 | 14.9381 | points
|  | Total | 39.9228 | 0.98859 | 40.9113 | 36.2346 | 0.91224 | 37.1468 | 32.181 | 0.7415 | 32.9225 | points
Note on A1: This page contains the full life cycle inventory, mid point characterization and end point characterization for case SOFC-NG. A summary of emissions data from upstream sources is included in columns B and C. The inventory and characterization results are shown in columns F-P. The unit basis for this analysis is 1 MW-h (3,600 MJ).
Note on A8: Note that these results are culminated from emissions data obtained from Aspen Plus simulations. Any components not accounted for may still have a life-cycle impact due to upstream NG processing
Note on B22: Hydrogen is an insinificant emission for the NGCC, but it is accounted for in the SOFC case.
Note on B23: Water is generated as a byuproduct in this plant. For LCA purposes, the net water consumption is assumed to be zero.
Note on F37: Note that FEP, NLTP, ODP and ULOP were not considered in this study (see manuscript for details). MD was considered for the SOFC manufacturing stage only, but is not included in comparative results.
Note on F60: Note that metal consumption is present in the inventory and analysis, but is disregarded for endpoints
Note on G38: Mid-points for actually operating the plant (from the inventory listed above)
Note on G61: Mid-points for actually operating the plant (from the inventory listed above)
Note on H38: Contributions by the SOFC stack construction and plant comission phase. SCALED to a per MW-h basis by assuming each SOFC stack lasts 10 years at the capacity used for the SOFC plant.
Note on H61: Contributions by the SOFC stack construction and plant comission phase. SCALED to a per MW-h basis by assuming each SOFC stack lasts 10 years at the capacity used for the SOFC plant.
Note on J38: Mid-points for actually operating the plant (from the inventory listed above)
Note on J61: Mid-points for actually operating the plant (from the inventory listed above)
Note on K38: Contributions by the SOFC stack construction and plant comission phase. SCALED to a per MW-h basis by assuming each SOFC stack lasts 10 years at the capacity used for the SOFC plant.
Note on K61: Contributions by the SOFC stack construction and plant comission phase. SCALED to a per MW-h basis by assuming each SOFC stack lasts 10 years at the capacity used for the SOFC plant.
Note on M38: Mid-points for actually operating the plant (from the inventory listed above)
Note on M61: Mid-points for actually operating the plant (from the inventory listed above)
Note on N38: Contributions by the SOFC stack construction and plant comission phase. SCALED to a per MW-h basis by assuming each SOFC stack lasts 10 years at the capacity used for the SOFC plant.
Note on N61: Contributions by the SOFC stack construction and plant comission phase. SCALED to a per MW-h basis by assuming each SOFC stack lasts 10 years at the capacity used for the SOFC plant.

## SOFC-NG-CCS
SOFC-NG-CCS
Plant and transmission efficiency (%HHV) | 60.3%
Carbon Capture? | YES
Flow Inventory
Emissions Data - NO CCS - AVERAGE Gas |  | Inputs
GHG Emissions - kg/MW-h Electricity Delivered |  | Flow | Flow property | Unit | Operation | Stack Construction | Total | Flow type
CO2 | 3.6174 | Chromium: 25.5% (chromite); 11.6% (crude ore) | Mass | kg | 0 | 0.30581 | 0.30581 | Resource (in-ground)
N2O | N/A | Coal (hard) | Mass | kg | 0 | 3.2339 | 3.2339 | Resource (in-ground)
CH4 | 9.9729e-05 | Iron: 46% (ore); 25% (crude ore) | Mass | kg | 0 | 0.74625 | 0.74625 | Resource (in-ground)
Pollutants - kg/MW-h Electricity Delivered |  | Natural Gas (44.1 MJ/kg) | Mass | kg | 155.6064 | 0.74068 | 156.3471 | Resource (in-ground)
Pb | N/A | Nickel: 1.13% (sulfide); Ni 0.76% and Cu 0.76% (crude ore) | Mass | kg | 0 | 0.099886 | 0.099886 | Resource (in-ground)
Hg | N/A | Oil (crude) | Mass | kg | 0 | 0.049117 | 0.049117 | Resource (in-ground)
NH3 | N/A | Uranium (mined) | Mass | kg | 0 | 1.2415e-05 | 1.2415e-05 | Resource (in-ground)
CO | 6.7885e-05 | Water (unspecified natural origin) | Volume | m3 | 90.9993 | 0 | 90.9993 | Resource (in-ground)
NOx | N/A
SOx | N/A
NMVOC | 0.0018916 | Outputs
Dust | N/A | Flow | Flow property | Unit | Operation | Stack Construction | Total | Flow type
H2 | 0.00031545 | Ammonia (NH3) | Mass | kg | 0.0015305 | 0 | 0.0015305 | Emission (to air)
WATER (kg) | 9.5176 | Carbon Dioxide (CO2) | Mass | kg | 22.5865 | 10.7784 | 33.3649 | Emission (to air)
|  | Carbon Monoxide (CO) | Mass | kg | 0.073761 | 0.0032793 | 0.077041 | Emission (to air)
|  | Dinitrogen Monoxide (N2O) | Mass | kg | 0.00051738 | 0.00016023 | 0.0006776 | Emission (to air)
Emissions Data - NO CCS - AVERAGE Gas |  | Hydrogen (H2) | Mass | kg | 0.000315 | 0 | 0.000315 | Emission (to air)
GHG Emissions - g/MJ Electricity Delivered |  | Lead (Pb) | Mass | kg | 1.02e-06 | 0 | 1.02e-06 | Emission (to air)
CO2 | 1.0048 | Mercury (Hg) | Mass | kg | 4.9175e-08 | 0 | 4.9175e-08 | Emission (to air)
N2O | N/A | Methane (CH4) | Mass | kg | 2.2004 | 0.00021301 | 2.2006 | Emission (to air)
CH4 | 2.7703e-05 | Nitrogen Oxides (NOx) | Mass | kg | 0.285 | 0.0099402 | 0.29494 | Emission (to air)
Pollutants - g/MJ Electricity Delivered |  | NMVOC (non-methane volatile organics) | Mass | kg | 0.018639 | 0 | 0.018639 | Emission (to air)
Pb | N/A | Particulates > 2.5 μm and < 10 μm | Mass | kg | 0.0036383 | 0.021102 | 0.02474 | Emission (to air)
Hg | N/A | SOFC Plant Electricity | Energy | MJ | 3600 | 0 | 3600 | Product
NH3 | N/A | Sulfur dioxide (SO2) | Mass | kg | 0.014682 | 0.027306 | 0.041989 | Emission (to air)
CO | 1.8857e-05
NOx | N/A
SOx | N/A | Mid-Point Characterizations | Egalitarian (E) |  |  | Heirarchist (H) |  |  | Individualist (I)
NMVOC | 0.00052545 | Mid-Point Inventory | Operation | Stack Construction | Total | Operation | Stack Construction | Total | Operation | Stack Construction | Total | Units
Dust |  | Agricultural Land Occupation - ALOP | 0 | 0 | 0 | 0 | 0 | 0 | 0 | 0 | 0 | m2
H2 | 8.7625e-05 | Climate Change - GWP | 39.3883 | 9.16 | 48.5483 | 77.7495 | 9.18 | 86.9295 | 181.1614 | 9.19 | 190.3514 | kg CO2-Eq
WATER (kg) | 2.6438 | Fossil Depletion - FDP | 141.913 | 1.87 | 143.783 | 141.913 | 1.87 | 143.783 | 141.913 | 1.87 | 143.783 | kg oil-Eq
|  | Freshwater Ecotoxicity - FETP | 7.37e-07 | 0 | 7.37e-07 | 1.67e-07 | 0 | 1.67e-07 | 1.67e-07 | 0 | 1.67e-07 | kg 1,4-DCB-Eq
CO2 Sequestration Data (units in kg/MW-h) |  | Freshwater Eutrophication - FEP | 0 | 0 | 0 | 0 | 0 | 0 | 0 | 0 | 0 | kg P-Eq
Total CO2 potentially emitted | 299.1 | Human Toxicity - HTP | 0.083881 | 0 | 0.083881 | 0.04164 | 0 | 0.04164 | 0.029498 | 0 | 0.029498 | kg 1,4-DCB-Eq
CO2 captured | 294.82 | Ionising Radiation - IRP_HE | 0 | 0 | 0 | 0 | 0 | 0 | 0 | 0 | 0 | kg U235-Eq
CO2 fugitive | 3.62 | Marine Ecotoxicity - METP | 0.00383 | 0 | 0.00383 | 3.07e-05 | 0 | 3.07e-05 | 3.07e-05 | 0 | 3.07e-05 | kg 1,4-DCB-Eq
CO2 uncaptured | 0.642 | Marine Eutrophication - MEP | 0.011227 | 0 | 0.011227 | 0.011227 | 0 | 0.011227 | 0.011227 | 0 | 0.011227 | kg N-Eq
Total CO2 emitted | 4.26 | Metal Depletion - MDP | 0 | 8.15 | 8.15 | 0 | 8.15 | 8.15 | 0 | 8.15 | 8.15 | kg Fe-Eq
|  | Natural land Transformation - NLTP | 0 | 0 | 0 | 0 | 0 | 0 | 0 | 0 | 0 | m2
Pipeline Emissions Data - CCS - AVERAGE Gas |  | Ozone Depletion - ODP | 0 | 0 | 0 | 0 | 0 | 0 | 0 | 0 | 0 | kg CFC-11-Eq
GHG Emissions -kg/kg CO2 Sequestered |  | Particulate Matter Formation - PMFP | 0.069764 | 0.02 | 0.089764 | 0.069764 | 0.02 | 0.089764 | 0.069764 | 0.02 | 0.089764 | kg PM10-Eq
CO2 | 9.5e-05 | Photochemical Oxidant Formation - POFP | 0.33049 | 0.01 | 0.34049 | 0.33049 | 0.01 | 0.34049 | 0.33049 | 0.01 | 0.34049 | kg NMVOC
N2O | 1.92e-09 | Terrestrial Acidification - TAP | 0.22145 | 0.03 | 0.25145 | 0.17803 | 0.03 | 0.20803 | 0.15738 | 0.03 | 0.18738 | kg SO2-Eq
CH4 | 8.16e-08 | Terrestrial Ecotoxicity - TETP | 9.25e-05 | 0 | 9.25e-05 | 5.1e-06 | 0 | 5.1e-06 | 5.1e-06 | 0 | 5.1e-06 | kg 1,4-DCB-Eq
Pollutants - kg/kg CO2 Sequestered |  | Urban Land Occupation - ULOP | 0 | 0 | 0 | 0 | 0 | 0 | 0 | 0 | 0 | m2
Pb | 3.81e-13 | Water Depletion - WDP | 90.9993 | 0 | 90.9993 | 90.9993 | 0 | 90.9993 | 90.9993 | 0 | 90.9993 | m3
Hg | 2.7e-14
NH3 | 1.98e-09
CO | 3.18e-07 | End-Point Characterizations | Egalitarian (E) |  |  | Heirarchist (H) |  |  | Individualist (I)
NOx | 7.72e-07 | End-Point Category | Operation | Stack Construction | Total | Operation | Stack Construction | Total | Operation | Stack Construction | Total | Units
SOx | 5.43e-08 | Ecosystem Quality - Agricultural Land Occupation | 0 | 0 | 0 | 0 | 0 | 0 | 0 | 0 | 0 | points
NMVOC | 2.97e-08 | Ecosystem Quality - Climate Change | 0.11888 | 0.03 | 0.14888 | 0.26891 | 0.03 | 0.29891 | 0.718 | 0.04 | 0.758 | points
Dust | 1.75e-07 | Ecosystem Quality - Freshwater Ecotoxicity | 1.0232e-10 | 0 | 1.0232e-10 | 6.263e-11 | 0 | 6.263e-11 | 7.1789e-11 | 0 | 7.1789e-11 | points
WATER (kg) | 4.12e-05 | Ecosystem Quality - Freshwater Eutrophication | 0 | 0 | 0 | 0 | 0 | 0 | 0 | 0 | 0 | points
|  | Ecosystem Quality - Marine Ecotoxicity | 1.0868e-07 | 0 | 1.0868e-07 | 2.3613e-09 | 0 | 2.3613e-09 | 2.7066e-09 | 0 | 2.7066e-09 | points
Pipeline Emissions Data - CCS - AVERAGE Gas |  | Ecosystem Quality - Natural Land Transformation | 0 | 0 | 0 | 0 | 0 | 0 | 0 | 0 | 0 | points
GHG Emissions -kg/MW-h Electricity Delivered |  | Ecosystem Quality - Terrestrial Acidification | 0.0005077 | 0 | 0.0005077 | 0.00045042 | 0 | 0.00045042 | 0.00011945 | 0 | 0.00011945 | points
CO2 | 0.027958 | Ecosystem Quality - Terrestrial Ecotoxicity | 2.2471e-06 | 0 | 2.2471e-06 | 3.3519e-07 | 0 | 3.3519e-07 | 3.8421e-07 | 0 | 3.8421e-07 | points
N2O | 5.6379e-07 | Ecosystem Quality - Total | 0.11939 | 0.03 | 0.14939 | 0.26936 | 0.03 | 0.29936 | 0.71833 | 0.04 | 0.75833 | points
CH4 | 2.4019e-05 | Ecosystem Quality - Urban Land Occupation | 0 | 0 | 0 | 0 | 0 | 0 | 0 | 0 | 0 | points
Pollutants - kg/MW-h Electricity Delivered |  | Human Health - Climate Change | 2.3139 | 0.54 | 2.8539 | 3.2252 | 0.38 | 3.6052 | 5.75 | 0.29 | 6.04 | points
Pb | 1.1198e-10 | Human Health - Human Toxicity | 0.0009827 | 0 | 0.0009827 | 0.00086364 | 0 | 0.00086364 | 0.00055063 | 0 | 0.00055063 | points
Hg | 7.9548e-12 | Human Health - Ionising Radiation | 0 | 0 | 0 | 0 | 0 | 0 | 0 | 0 | 0 | points
NH3 | 5.8387e-07 | Human Health - Ozone Depletion | 0 | 0 | 0 | 0 | 0 | 0 | 0 | 0 | 0 | points
CO | 9.345e-05 | Human Health - Particulate Matter Formation | 0.30358 | 0.11 | 0.41358 | 0.53744 | 0.19 | 0.72744 | 0.4837 | 0.17 | 0.6537 | points
NOx | 0.00022706 | Human Health - Photochemical Oxidant Formation | 0.00021572 | 0 | 0.00021572 | 0.0003819 | 0 | 0.0003819 | 0.00034371 | 0 | 0.00034371 | points
SOx | 1.5987e-05 | Human Health - Total | 2.6186 | 0.64 | 3.2586 | 3.7639 | 0.57 | 4.3339 | 6.2334 | 0.46 | 6.6934 | points
NMVOC | 8.7271e-06 | Resources - Fossil Depletion | 19.1682 | 0.25 | 19.4182 | 19.1682 | 0.25 | 19.4182 | 14.9 | 0.2 | 15.1 | points
Dust | 5.1513e-05 | Resources - Metal Depletion | 0 | 0 | 0 | 0 | 0 | 0 | 0 | 0 | 0 | points
WATER (kg) | 0.012125 | Resources - Total | 19.1682 | 0.25 | 19.4182 | 19.1682 | 0.25 | 19.4182 | 14.8991 | 0.2 | 15.0991 | points
|  | Total | 21.9062 | 0.92392 | 22.8301 | 23.2014 | 0.85256 | 24.0539 | 21.8509 | 0.69299 | 22.5439 | points
Note on A1: This page contains the full life cycle inventory, mid point characterization and end point characterization for case SOFC-NG-CCS. A summary of emissions data from upstream sources and pipeline transport (both capital and operating emissions) are included in columns B and C. The inventory and characterization results are shown in columns F-P. The unit basis for this analysis is 1 MW-h (3,600 MJ).
Note on A8: Note that these results are culminated from emissions data obtained from Aspen Plus simulations. Any components not accounted for may still have a life-cycle impact due to upstream NG processing
Note on A50: Calculates the emissions generated and accounted for during the comissioning and operation of the pipeline
Note on B22: Hydrogen is an insinificant emission for the NGCC, but it is accounted for in the SOFC case.
Note on B23: Water is generated as a byuproduct in this plant. For LCA purposes, the net water consumption is assumed to be zero.
Note on B56: Trace
Note on B57: Trace
Note on B73: Trace
Note on F37: Note that FEP, NLTP, ODP and ULOP were not considered in this study (see manuscript for details). MD was considered for the SOFC manufacturing stage only, but is not included in comparative results.
Note on F59: Note that metal consumption is present in the inventory and analysis, but is disregarded for endpoints
Note on G38: Mid-points for actually operating the plant (from the inventory listed above)
Note on G60: Mid-points for actually operating the plant (from the inventory listed above)
Note on H38: Contributions by the SOFC stack construction and plant comission phase. SCALED to a per MW-h basis by assuming each SOFC stack lasts 10 years at the capacity used for the SOFC plant.
Note on H60: Contributions by the SOFC stack construction and plant comission phase. SCALED to a per MW-h basis by assuming each SOFC stack lasts 10 years at the capacity used for the SOFC plant.
Note on J38: Mid-points for actually operating the plant (from the inventory listed above)
Note on J60: Mid-points for actually operating the plant (from the inventory listed above)
Note on K38: Contributions by the SOFC stack construction and plant comission phase. SCALED to a per MW-h basis by assuming each SOFC stack lasts 10 years at the capacity used for the SOFC plant.
Note on K60: Contributions by the SOFC stack construction and plant comission phase. SCALED to a per MW-h basis by assuming each SOFC stack lasts 10 years at the capacity used for the SOFC plant.
Note on M38: Mid-points for actually operating the plant (from the inventory listed above)
Note on M60: Mid-points for actually operating the plant (from the inventory listed above)
Note on N38: Contributions by the SOFC stack construction and plant comission phase. SCALED to a per MW-h basis by assuming each SOFC stack lasts 10 years at the capacity used for the SOFC plant.
Note on N60: Contributions by the SOFC stack construction and plant comission phase. SCALED to a per MW-h basis by assuming each SOFC stack lasts 10 years at the capacity used for the SOFC plant.

## Monte Carlo Results
Monte Carlo Sensitivity Results
Historgram Data
NGCC |  |  | NGCC-CCS |  |  | SOCF-NG |  |  | SOFC-NG-CCS |  |  | SCPC |  |  | SCPC-CCS |  |  | IGCC |  |  | IGCC-CCS |  |  | SOFC-C |  |  | SOFC-C-CCS
Bin | Frequency | Cumulative | Bin | Frequency | Cumulative | Bin | Frequency | Cumulative | Bin | Frequency | Cumulative | Bin | Frequency | Cumulative | Bin | Frequency | Cumulative | Bin | Frequency | Cumulative | Bin | Frequency | Cumulative | Bin | Frequency | Cumulative | Bin | Frequency | Cumulative
0 | 0 | 0% | 0 | 0 | 0% | 0 | 0 | 0% | 0 | 0 | 0% | 0 | 0 | 0% | 0 | 0 | 0% | 0 | 0 | 0% | 0 | 0 | 0% | 0 | 0 | 0% | 0 | 0 | 0%
2.5 | 0 | 0% | 2.5 | 0 | 0% | 2.5 | 0 | 0% | 2.5 | 0 | 0% | 2.5 | 0 | 0% | 2.5 | 0 | 0% | 2.5 | 0 | 0% | 2.5 | 0 | 0% | 2.5 | 0 | 0% | 2.5 | 0 | 0%
5 | 0 | 0% | 5 | 0 | 0% | 5 | 0 | 0% | 5 | 0 | 0% | 5 | 0 | 0% | 5 | 0 | 0% | 5 | 0 | 0% | 5 | 0 | 0% | 5 | 0 | 0% | 5 | 0 | 0%
7.5 | 0 | 0% | 7.5 | 0 | 0% | 7.5 | 0 | 0% | 7.5 | 0 | 0% | 7.5 | 0 | 0% | 7.5 | 0 | 0% | 7.5 | 0 | 0% | 7.5 | 0 | 0% | 7.5 | 0 | 0% | 7.5 | 0 | 0%
10 | 0 | 0% | 10 | 0 | 0% | 10 | 0 | 0% | 10 | 1 | 0.0319% | 10 | 0 | 0% | 10 | 0 | 0% | 10 | 0 | 0% | 10 | 0 | 0% | 10 | 0 | 0% | 10 | 0 | 0%
12.5 | 0 | 0% | 12.5 | 1 | 0.0319% | 12.5 | 0 | 0% | 12.5 | 11 | 0.3509% | 12.5 | 0 | 0% | 12.5 | 0 | 0% | 12.5 | 0 | 0% | 12.5 | 0 | 0% | 12.5 | 0 | 0% | 12.5 | 0 | 0%
15 | 0 | 0% | 15 | 0 | 0% | 15 | 0 | 0% | 15 | 68 | 2.169% | 15 | 0 | 0% | 15 | 0 | 0% | 15 | 0 | 0% | 15 | 0 | 0% | 15 | 0 | 0% | 15 | 1 | 0.0319%
17.5 | 0 | 0% | 17.5 | 4 | 0.1276% | 17.5 | 1 | 0.0319% | 17.5 | 287 | 9.155% | 17.5 | 0 | 0% | 17.5 | 0 | 0% | 17.5 | 0 | 0% | 17.5 | 0 | 0% | 17.5 | 0 | 0% | 17.5 | 1 | 0.0319%
20 | 0 | 0% | 20 | 12 | 0.3828% | 20 | 3 | 0.09569% | 20 | 828 | 26.41% | 20 | 0 | 0% | 20 | 0 | 0% | 20 | 0 | 0% | 20 | 1 | 0.0319% | 20 | 0 | 0% | 20 | 5 | 0.1595%
22.5 | 1 | 0.0319% | 22.5 | 49 | 1.563% | 22.5 | 9 | 0.2871% | 22.5 | 1781 | 56.81% | 22.5 | 0 | 0% | 22.5 | 1 | 0.0319% | 22.5 | 0 | 0% | 22.5 | 0 | 0% | 22.5 | 0 | 0% | 22.5 | 11 | 0.3509%
25 | 3 | 0.09569% | 25 | 124 | 3.955% | 25 | 41 | 1.308% | 25 | 2460 | 78.47% | 25 | 0 | 0% | 25 | 0 | 0% | 25 | 0 | 0% | 25 | 1 | 0.0319% | 25 | 0 | 0% | 25 | 33 | 1.053%
27.5 | 5 | 0.1595% | 27.5 | 295 | 9.41% | 27.5 | 150 | 4.785% | 27.5 | 2266 | 72.28% | 27.5 | 0 | 0% | 27.5 | 0 | 0% | 27.5 | 0 | 0% | 27.5 | 4 | 0.1276% | 27.5 | 0 | 0% | 27.5 | 59 | 1.882%
30 | 17 | 0.5423% | 30 | 566 | 18.05% | 30 | 418 | 13.33% | 30 | 1457 | 46.48% | 30 | 0 | 0% | 30 | 1 | 0.0319% | 30 | 0 | 0% | 30 | 6 | 0.1914% | 30 | 0 | 0% | 30 | 126 | 4.019%
32.5 | 64 | 2.041% | 32.5 | 976 | 31.13% | 32.5 | 871 | 27.78% | 32.5 | 610 | 19.46% | 32.5 | 0 | 0% | 32.5 | 4 | 0.1276% | 32.5 | 0 | 0% | 32.5 | 15 | 0.4785% | 32.5 | 0 | 0% | 32.5 | 236 | 7.528%
35 | 159 | 5.072% | 35 | 1395 | 44.5% | 35 | 1429 | 45.58% | 35 | 191 | 6.093% | 35 | 0 | 0% | 35 | 6 | 0.1914% | 35 | 0 | 0% | 35 | 28 | 0.8931% | 35 | 0 | 0% | 35 | 408 | 13.01%
37.5 | 338 | 10.78% | 37.5 | 1659 | 52.92% | 37.5 | 1863 | 59.43% | 37.5 | 34 | 1.085% | 37.5 | 0 | 0% | 37.5 | 11 | 0.3509% | 37.5 | 0 | 0% | 37.5 | 53 | 1.691% | 37.5 | 1 | 0.0319% | 37.5 | 641 | 20.45%
40 | 622 | 19.84% | 40 | 1602 | 51.1% | 40 | 1958 | 62.46% | 40 | 4 | 0.1276% | 40 | 0 | 0% | 40 | 21 | 0.6699% | 40 | 1 | 0.0319% | 40 | 83 | 2.648% | 40 | 1 | 0.0319% | 40 | 894 | 28.52%
42.5 | 933 | 29.76% | 42.5 | 1325 | 42.26% | 42.5 | 1562 | 49.82% | 42.5 | 2 | 0.0638% | 42.5 | 0 | 0% | 42.5 | 33 | 1.053% | 42.5 | 0 | 0% | 42.5 | 160 | 5.104% | 42.5 | 4 | 0.1276% | 42.5 | 1126 | 35.92%
45 | 1233 | 39.33% | 45 | 980 | 31.26% | 45 | 969 | 30.91% | 45 | 0 | 0% | 45 | 0 | 0% | 45 | 59 | 1.882% | 45 | 2 | 0.0638% | 45 | 229 | 7.305% | 45 | 6 | 0.1914% | 45 | 1275 | 40.67%
47.5 | 1505 | 48.01% | 47.5 | 543 | 17.32% | 47.5 | 480 | 15.31% | 47.5 | 0 | 0% | 47.5 | 1 | 0.0319% | 47.5 | 92 | 2.935% | 47.5 | 4 | 0.1276% | 47.5 | 344 | 10.97% | 47.5 | 9 | 0.2871% | 47.5 | 1280 | 40.83%
50 | 1543 | 49.22% | 50 | 291 | 9.282% | 50 | 178 | 5.678% | 50 | 0 | 0% | 50 | 2 | 0.0638% | 50 | 147 | 4.689% | 50 | 6 | 0.1914% | 50 | 494 | 15.76% | 50 | 20 | 0.638% | 50 | 1166 | 37.19%
52.5 | 1339 | 42.71% | 52.5 | 127 | 4.051% | 52.5 | 55 | 1.754% | 52.5 | 0 | 0% | 52.5 | 5 | 0.1595% | 52.5 | 200 | 6.38% | 52.5 | 9 | 0.2871% | 52.5 | 644 | 20.54% | 52.5 | 48 | 1.531% | 52.5 | 959 | 30.59%
55 | 980 | 31.26% | 55 | 36 | 1.148% | 55 | 11 | 0.3509% | 55 | 0 | 0% | 55 | 4 | 0.1276% | 55 | 300 | 9.569% | 55 | 19 | 0.6061% | 55 | 775 | 24.72% | 55 | 91 | 2.903% | 55 | 713 | 22.74%
57.5 | 639 | 20.38% | 57.5 | 9 | 0.2871% | 57.5 | 1 | 0.0319% | 57.5 | 0 | 0% | 57.5 | 10 | 0.319% | 57.5 | 380 | 12.12% | 57.5 | 39 | 1.244% | 57.5 | 922 | 29.41% | 57.5 | 129 | 4.115% | 57.5 | 478 | 15.25%
60 | 360 | 11.48% | 60 | 4 | 0.1276% | 60 | 1 | 0.0319% | 60 | 0 | 0% | 60 | 11 | 0.3509% | 60 | 502 | 16.01% | 60 | 81 | 2.584% | 60 | 1004 | 32.03% | 60 | 225 | 7.177% | 60 | 290 | 9.25%
62.5 | 156 | 4.976% | 62.5 | 1 | 0.0319% | 62.5 | 0 | 0% | 62.5 | 0 | 0% | 62.5 | 37 | 1.18% | 62.5 | 624 | 19.9% | 62.5 | 104 | 3.317% | 62.5 | 985 | 31.42% | 62.5 | 306 | 9.761% | 62.5 | 164 | 5.231%
65 | 63 | 2.01% | 65 | 1 | 0.0319% | 65 | 0 | 0% | 65 | 0 | 0% | 65 | 59 | 1.882% | 65 | 748 | 23.86% | 65 | 177 | 5.646% | 65 | 956 | 30.49% | 65 | 442 | 14.1% | 65 | 80 | 2.552%
67.5 | 31 | 0.9888% | 67.5 | 0 | 0% | 67.5 | 0 | 0% | 67.5 | 0 | 0% | 67.5 | 92 | 2.935% | 67.5 | 814 | 25.96% | 67.5 | 235 | 7.496% | 67.5 | 827 | 26.38% | 67.5 | 561 | 17.89% | 67.5 | 35 | 1.116%
70 | 7 | 0.2233% | 70 | 0 | 0% | 70 | 0 | 0% | 70 | 0 | 0% | 70 | 131 | 4.179% | 70 | 864 | 27.56% | 70 | 356 | 11.36% | 70 | 702 | 22.39% | 70 | 718 | 22.9% | 70 | 11 | 0.3509%
72.5 | 0 | 0% | 72.5 | 0 | 0% | 72.5 | 0 | 0% | 72.5 | 0 | 0% | 72.5 | 201 | 6.411% | 72.5 | 868 | 27.69% | 72.5 | 427 | 13.62% | 72.5 | 602 | 19.2% | 72.5 | 793 | 25.3% | 72.5 | 3 | 0.09569%
75 | 1 | 0.0319% | 75 | 0 | 0% | 75 | 0 | 0% | 75 | 0 | 0% | 75 | 267 | 8.517% | 75 | 838 | 26.73% | 75 | 563 | 17.96% | 75 | 422 | 13.46% | 75 | 925 | 29.51% | 75 | 3 | 0.09569%
77.5 | 1 | 0.0319% | 77.5 | 0 | 0% | 77.5 | 0 | 0% | 77.5 | 0 | 0% | 77.5 | 344 | 10.97% | 77.5 | 763 | 24.34% | 77.5 | 661 | 21.08% | 77.5 | 285 | 9.091% | 77.5 | 950 | 30.3% | 77.5 | 1 | 0.0319%
80 | 0 | 0% | 80 | 0 | 0% | 80 | 0 | 0% | 80 | 0 | 0% | 80 | 442 | 14.1% | 80 | 656 | 20.93% | 80 | 752 | 23.99% | 80 | 194 | 6.188% | 80 | 962 | 30.69% | 80 | 1 | 0.0319%
82.5 | 0 | 0% | 82.5 | 0 | 0% | 82.5 | 0 | 0% | 82.5 | 0 | 0% | 82.5 | 551 | 17.58% | 82.5 | 573 | 18.28% | 82.5 | 854 | 27.24% | 82.5 | 125 | 3.987% | 82.5 | 884 | 28.2% | 82.5 | 0 | 0%
85 | 0 | 0% | 85 | 0 | 0% | 85 | 0 | 0% | 85 | 0 | 0% | 85 | 610 | 19.46% | 85 | 458 | 14.61% | 85 | 864 | 27.56% | 85 | 67 | 2.137% | 85 | 792 | 25.26% | 85 | 0 | 0%
87.5 | 0 | 0% | 87.5 | 0 | 0% | 87.5 | 0 | 0% | 87.5 | 0 | 0% | 87.5 | 716 | 22.84% | 87.5 | 328 | 10.46% | 87.5 | 880 | 28.07% | 87.5 | 37 | 1.18% | 87.5 | 626 | 19.97% | 87.5 | 0 | 0%
90 | 0 | 0% | 90 | 0 | 0% | 90 | 0 | 0% | 90 | 0 | 0% | 90 | 769 | 24.53% | 90 | 249 | 7.943% | 90 | 808 | 25.77% | 90 | 19 | 0.6061% | 90 | 498 | 15.89% | 90 | 0 | 0%
92.5 | 0 | 0% | 92.5 | 0 | 0% | 92.5 | 0 | 0% | 92.5 | 0 | 0% | 92.5 | 823 | 26.25% | 92.5 | 164 | 5.231% | 92.5 | 760 | 24.24% | 92.5 | 9 | 0.2871% | 92.5 | 373 | 11.9% | 92.5 | 0 | 0%
95 | 0 | 0% | 95 | 0 | 0% | 95 | 0 | 0% | 95 | 0 | 0% | 95 | 817 | 26.06% | 95 | 127 | 4.051% | 95 | 638 | 20.35% | 95 | 2 | 0.0638% | 95 | 248 | 7.911% | 95 | 0 | 0%
97.5 | 0 | 0% | 97.5 | 0 | 0% | 97.5 | 0 | 0% | 97.5 | 0 | 0% | 97.5 | 768 | 24.5% | 97.5 | 81 | 2.584% | 97.5 | 507 | 16.17% | 97.5 | 2 | 0.0638% | 97.5 | 179 | 5.71% | 97.5 | 0 | 0%
100 | 0 | 0% | 100 | 0 | 0% | 100 | 0 | 0% | 100 | 0 | 0% | 100 | 692 | 22.07% | 100 | 38 | 1.212% | 100 | 401 | 12.79% | 100 | 1 | 0.0319% | 100 | 88 | 2.807% | 100 | 0 | 0%
102.5 | 0 | 0% | 102.5 | 0 | 0% | 102.5 | 0 | 0% | 102.5 | 0 | 0% | 102.5 | 631 | 20.13% | 102.5 | 26 | 0.8293% | 102.5 | 309 | 9.856% | 102.5 | 1 | 0.0319% | 102.5 | 56 | 1.786% | 102.5 | 0 | 0%
105 | 0 | 0% | 105 | 0 | 0% | 105 | 0 | 0% | 105 | 0 | 0% | 105 | 539 | 17.19% | 105 | 12 | 0.3828% | 105 | 196 | 6.252% | 105 | 1 | 0.0319% | 105 | 31 | 0.9888% | 105 | 0 | 0%
107.5 | 0 | 0% | 107.5 | 0 | 0% | 107.5 | 0 | 0% | 107.5 | 0 | 0% | 107.5 | 430 | 13.72% | 107.5 | 5 | 0.1595% | 107.5 | 147 | 4.689% | 107.5 | 0 | 0% | 107.5 | 19 | 0.6061% | 107.5 | 0 | 0%
110 | 0 | 0% | 110 | 0 | 0% | 110 | 0 | 0% | 110 | 0 | 0% | 110 | 329 | 10.49% | 110 | 2 | 0.0638% | 110 | 83 | 2.648% | 110 | 0 | 0% | 110 | 8 | 0.2552% | 110 | 0 | 0%
112.5 | 0 | 0% | 112.5 | 0 | 0% | 112.5 | 0 | 0% | 112.5 | 0 | 0% | 112.5 | 260 | 8.293% | 112.5 | 2 | 0.0638% | 112.5 | 52 | 1.659% | 112.5 | 0 | 0% | 112.5 | 5 | 0.1595% | 112.5 | 0 | 0%
115 | 0 | 0% | 115 | 0 | 0% | 115 | 0 | 0% | 115 | 0 | 0% | 115 | 149 | 4.753% | 115 | 1 | 0.0319% | 115 | 27 | 0.8612% | 115 | 0 | 0% | 115 | 0 | 0% | 115 | 0 | 0%
117.5 | 0 | 0% | 117.5 | 0 | 0% | 117.5 | 0 | 0% | 117.5 | 0 | 0% | 117.5 | 118 | 3.764% | 117.5 | 0 | 0% | 117.5 | 20 | 0.638% | 117.5 | 0 | 0% | 117.5 | 1 | 0.0319% | 117.5 | 0 | 0%
120 | 0 | 0% | 120 | 0 | 0% | 120 | 0 | 0% | 120 | 0 | 0% | 120 | 80 | 2.552% | 120 | 1 | 0.0319% | 120 | 10 | 0.319% | 120 | 0 | 0% | 120 | 0 | 0% | 120 | 0 | 0%
122.5 | 0 | 0% | 122.5 | 0 | 0% | 122.5 | 0 | 0% | 122.5 | 0 | 0% | 122.5 | 53 | 1.691% | 122.5 | 1 | 0.0319% | 122.5 | 5 | 0.1595% | 122.5 | 0 | 0% | 122.5 | 1 | 0.0319% | 122.5 | 0 | 0%
125 | 0 | 0% | 125 | 0 | 0% | 125 | 0 | 0% | 125 | 0 | 0% | 125 | 18 | 0.5742% | 125 | 0 | 0% | 125 | 1 | 0.0319% | 125 | 0 | 0% | 125 | 0 | 0% | 125 | 0 | 0%
More | 0 | 0% | More | 0 | 0 | More | 0 | 0% | More | 0 | 0% | More | 41 | 1.308% | More | 0 | 0 | More | 2 | 0.0638% | More | 0 | 0% | More | 0 | 0% | More | 0 | 0%
Note on A1: This page contains a breakdown of the Monte Carlo sensitivity results for the mid-to-end point conversion factors. Each scenario was run 10,000 times, the data for each of which are provided.